## summary
Standard Communication Matrix | ADASIS V3 protocol sends data to EHR/ADAS system The following types of information should be provided to the EHR end based on the agreement defined by both parties: Position, Profile, GlobalData, ProfileControl, PathControl, and corresponding extended data Build a full path prediction tree 2km ahead of the vehicle (configurable), with breadth first generation and depth first transmission Traveling: Every 200 meters (configurable), if the current path is less than 2km, fill in 2km
Version:1.0

## position
Signal Group Name | Signal Name | PDU Tx Mode | PDU Cycle Time (ms) | Endianness | Signal Type (Can be Added) | Start Bit Position | Signal Length (bits) | Signal Min Value (phys) | Signal Max Value (phys) | Default Value (hex) | Signal Unit | Signal Value Description | Signal Comment
E2E | Length | Periodic | 50 | LittleEndian | uint16 | 0 | 16 | 0 | 1448 | / | bits |  | EHP header, payload length in bytes.
E2E | Counter | Periodic | 50 | LittleEndian | uint16 | 16 | 16 | 0 | 65535 | / | / |  | EHP header, counter count from 0.
E2E | DataId | Periodic | 50 | LittleEndian | uint32 | 32 | 32 | 0x03000001 | 0x03000001 | 0x03000001 | / | 0x03000001: LOC info | EHP header, Data ID.
E2E | Checksum | Periodic | 50 | LittleEndian | uint32 | 64 | 32 | 0 | 65535 | / | / | 0x03000001: LOC info | EHP header, checksum of Payload,Length,Counter,DataID,
TS | Reserved | Periodic | 50 | LittleEndian | uint8 | 96 | 8 | 0 | 0 | 0 | / | 0: Reserved data; | Reserved data for 32-bit alignment.
TS | UTC_valid | Periodic | 50 | LittleEndian | uint8 | 104 | 8 | 0 | 1 | 0 | / | 0: UTC time invalid; 1: UTC time valid; | UTC time valid signal.
TS | UTC_week | Periodic | 50 | LittleEndian | uint16 | 112 | 16 | 0 | 8191 | 0 | / |  | UTC weeks, starting from 1980.01.06 00:00.
TS | UTC_us | Periodic | 50 | LittleEndian | uint64 | 128 | 64 | 0 | 604799999999 | 0 | us |  | UTC microseconds, starting from Sunday of each week.
TS | SysTime | Periodic | 50 | LittleEndian | uint64 | 192 | 64 | 0 | 2^64-1 | 0 | us |  | Local system time.
PL_H | PartCount | Periodic | 50 | LittleEndian | uint16 | 256 | 16 | 1 | 1 | 1 | / |  | Total count of package of this bundle.
PL_H | PartIndex | Periodic | 50 | LittleEndian | uint16 | 272 | 16 | 1 | 1 | 1 | / | 0: First part; | Part index of package of this bundle from 0
PL_H | BundleId | Periodic | 50 | LittleEndian | uint32 | 288 | 32 | 1 | 1 | 1 | / |  | Bundle ID.
AisH | Reserved | Periodic | 50 | LittleEndian | uint8 | 320 | 8 | 0 | 0 | 0 | / | 0: Reserved data; | Reserved data for 32-bit alignment.
AisH | CycCounter | Periodic | 50 | LittleEndian | uint8 | 328 | 8 | 0 | 255 | / | / |  | Cyclic counter from 0. Reserved for ADASIS V3.
AisH | MsgType | Periodic | 50 | LittleEndian | uint8 | 336 | 8 | 0 | 0 | 0 | / | Message type. 0.Position 1.Profile 2.GlobalData 3.ProfileControl 4.PathControl 5. DynamicInfo 6.SwitchInfo | message type
AisH | MsgCount | Periodic | 50 | LittleEndian | uint8 | 344 | 8 | 0 | 1 | 1 | / |  | Message count in this package.
RelaPos | RoadID | Periodic | 50 | LittleEndian | uint64 | 352 | 64 | 0 | / | / | /
RelaPos | LaneID | Periodic | 50 | LittleEndian | uint64 | 416 | 64 | 0 | / | / | /
RelaPos | LaneSeq | Periodic | 50 | LittleEndian | uint8 | 480 | 8 | / | / | / | /
RelaPos | DisLeft | Periodic | 50 | LittleEndian | uint32 | 488 | 32 | / | / | / | 0..01m
RelaPos | DisRight | Periodic | 50 | LittleEndian | uint32 | 520 | 32 | / | / | / | 0..01m
RelaPos | HeadLeft | Periodic | 50 | LittleEndian | float32 | 552 | 32 | -PI | PI | / | rad
RelaPos | HeadRight | Periodic | 50 | LittleEndian | float32 | 584 | 32 | -PI | PI | / | rad
AbsoPos | Lon | Periodic | 50 | LittleEndian | sint32 | 616 | 32 | -180 | 180 | 0 | 360/2^32 deg
AbsoPos | Lat | Periodic | 50 | LittleEndian | sint32 | 648 | 32 | -90 | 90 | 0 | 360/2^32 deg
AbsoPos | Heading | Periodic | 50 | LittleEndian | float32 | 680 | 32 | -PI | PI | 0 | rad
AbsoPos | Lon_std | Periodic | 50 | LittleEndian | float32 | 712 | 32 | / | / | 0 | m
AbsoPos | Lat_std | Periodic | 50 | LittleEndian | float32 | 744 | 32 | / | / | 0 | m
AbsoPos | Confidence | Periodic | 50 | LittleEndian | uint8 | 776 | 8 | / | / | 0 | /
AbsoPos | xAcc | Periodic | 50 | LittleEndian | float32 | 784 | 32 | / | / | / | m/s^2
AbsoPos | yAcc | Periodic | 50 | LittleEndian | float32 | 816 | 32 | / | / | / | m/s^2
AbsoPos | zAcc | Periodic | 50 | LittleEndian | float32 | 848 | 32 | / | / | / | m/s^2
AbsoPos | angular_velocity_x | Periodic | 50 | LittleEndian | float32 | 880 | 32 | / | / | / | rad/s
AbsoPos | angular_velocity_y | Periodic | 50 | LittleEndian | float32 | 912 | 32 | / | / | / | rad/s
AbsoPos | angular_velocity_z | Periodic | 50 | LittleEndian | float32 | 944 | 32 | / | / | / | rad/s
Geofence | geofennce_judge_status | Periodic | 50 | LittleEndian | uint8 | 976 | 8 | 0 | 1 | 0 | / | 0 : Not in the geofence 1：In the geofence | Indicate whether the vehicle is in the geofence.
Geofence | geofence_judge_type | Periodic | 50 | LittleEndian | uint8 | 984 | 8 | / | / | / | / | 0:Invalid 1:Unconfirmed 2:Unplanned area 3:Tunnel 4:Tollgate 6:Construction 7:Traffic light 8:Not used 9:Highway_end 14:Lane connected to ramp or jct 15:Lane forming or ending | If the vehicle is in the geofence，this signal will be “0 if the localization is not successful，the signal is also be "0", the vehicle is not in geofence. When the vehicle in not in the geofence, the signal will indicate the classification of scene not in geofence.
position | timestamp | Periodic | 50 | LittleEndian | uint64 | 992 | 64 | / | / | / | us |  | Global timestamp from the Vehicle Time Master. It describes the time of the receiving of the GPS position by the positioning system (in the system time of a possible vehicle time master).
position | positionage | Periodic | 50 | LittleEndian | uint64 | 1056 | 64 | / | / | / | ms |  | A relative timestamp that describes the timespan between receiving a GPS position and sending the Position Message to the vehicle bus. It can be used regardless whether a vehicle time master is available.
position | pathid | Periodic | 50 | LittleEndian | uint32 | 1120 | 32 | / | / | / | / |  | path id of the postion
position | offset | Periodic | 50 | LittleEndian | uint32 | 1152 | 32 | / | / | / | cm |  | Distance from the start of the path
position | accuracy | Periodic | 50 | LittleEndian | uint32 | 1184 | 32 | / | / | / | cm |  | Standard deviation of the offset
position | deviation | Periodic | 50 | LittleEndian | sint32 | 1216 | 32 | / | / | / | cm |  | cm distance between map matched position and estimated position. The exact semantic is implementation specific, for example: • Shortest (straight) distance between map-matched position and estimated position • Perpendicular distance to the extension of the road.
position | speed | Periodic | 50 | LittleEndian | float32 | 1248 | 32 | / | / | / | m/s |  | Vehicle speed
position | Relative_H | Periodic | 50 | LittleEndian | float32 | 1280 | 32 | / | / | / | / |  | Angle from the heading of the road reference line at the given position to the actual heading of the vehicle (clockwise positive), i.e. vehicle heading minus road heading
position | probability | Periodic | 50 | LittleEndian | float32 | 1312 | 32 | / | / | / | / |  | Estimated probability that the vehicle is at this position. Note:This is not related to the accuracy of the position but to choosing between multiple candidate positions. Since not all candidate positions that have been computed internally need to be provided in the Position message, the probabilities in a Position message do not need to sum up to 100%; in particular with a Position message containing only a single position, the probability of this position can be less than 100% and then is a measure of how sure the positioning subsystem is about the position.
position | currentLane | Periodic | 50 | LittleEndian | uint8 | 1344 | 8 | / | / | / | / |  | lane id 0 if unknown, or off-road.
position | preferPath | Periodic | 50 | LittleEndian | uint32 | 1352 | 32 | / | / | / | / |  | Tip of the tree where we're expected to arrive. (Will be descendant of pathId.)
Failsafe | failsafe_loc_status | Periodic | 50 | LittleEndian | uint8 | 1384 | 8 | / | / | / | / | 0 : Location available 1 : Positioning is in the process of failure calculation 2 : Location fail
Failsafe | failsafe_gnss_status | Periodic | 50 | LittleEndian | uint8 | 1392 | 8 | / | / | / | / | bit0 ：GPS_DATA_LOST bit1 ：GPS_FORMAT_ERR bit2 ：GPS_FREQ_FAIL bit3 ：GPS_INVALID_DATA bit4 ：GPS_FIX_ERR bit5 ：GPS_ERROR_CODE bit6: GPS_LOC_FAIL
Failsafe | failsafe_camera_status | Periodic | 50 | LittleEndian | uint8 | 1400 | 8 | / | / | / | / | bit0 ：VISION_DATA_LOST bit1 ：VISION_FORMAT_ERR bit2 ：VISION_FREQ_FAIL bit3 ：VISION_INVALID_DATA bit4 ：VISION_HOST_LOST bit5 ：VISION_HOST_SHORT bit6 ：MATCH_FAIL
Failsafe | failsafe_hdmap_status | Periodic | 50 | LittleEndian | uint8 | 1408 | 8 | / | / | / | / | bit0 ：HDMAP_LICENSE_NOT_ACTIVATE bit1 ：MAP_LICENSE_OUTOFDATE bit2 ：HDMAP_DATA_OLD --> RESERVED bit3 ：HDMAP_OTA_NO_INTERNET --> RESERVED bit4 ：HDMAP_OTA_DOWNLOAD_FAIL --> RESERVED bit5 ：HDMAP_OTA_PACKAGE_CHECK_ERRO --> RESERVED bit6 ：HDMAP_OTA_SWITCH_ERROR bit7 ：HDMAP_MAP_NOLOAD
Failsafe | failsafe_vehcle_status | Periodic | 50 | LittleEndian | uint8 | 1416 | 8 | / | / | / | / | bit0 ：CAN_SPEED_DATA_LOST bit1 ：CAN_SPEED_FORMAT_ERR --> CAN bit2 ：CAN_SPEED_FREQ_FAIL bit3 ：CAN_SPEED_DATA_RANGE
Failsafe | failsafe_imu_status | Periodic | 50 | LittleEndian | uint8 | 1424 | 8 | / | / | / | / | bit0 ：IMU_LOST_DATA bit1 ：IMU_FORMAT_ERR -->IMU bit2 ：IMU_FREQ_FAIL bit3 ：IMU_ACC_FAIL bit4 ：IMU_ANG_FAIL bit5 ：IMU_CALIB_FAIL bit6 : IMU_TIME_REVERSED
Failsafe | failsafe_other_status | Periodic | 50 | LittleEndian | uint16 | 1432 | 8 | / | / | / | / | bit0 ：OTHER_NOLINK_ID bit1 ：OTHER_NOLANE_ID bit2 : OTHER_LOC_INITIALING bit3 : OTHER_LOC_ALLFAIL

## map
signal | Signal Group Name | Signal Name | PDU Tx Mode | PDU Cycle Time (ms) | Endianness | Signal Type (Can be Added) | Start Bit Position | Signal Length (bits) | Signal Min Value (phys) | Signal Max Value (phys) | Default Value (hex) | Signal Unit | Signal Value Description | Signal Comment
Path Control | Path Control
Path Control | E2E | Length | EventTriggered | / | LittleEndian | uint16 | 0 | 16 | 0 | 1448 | / | bits |  | E2E header, payload length in uint8.
Path Control | E2E | Counter | EventTriggered | / | LittleEndian | uint16 | 16 | 16 | 0 | 65535 | / | / |  | E2E header, counter count from 0.
Path Control | E2E | DataId | EventTriggered | / | LittleEndian | uint32 | 32 | 32 | 0x03000002 | 0x03000002 | 0x03000002 | ENUM | 0x03000002: Path control data. | E2E header, data ID.
Path Control | E2E | Checksum | EventTriggered | / | LittleEndian | uint32 | 64 | 32 | 0 | 65535 | / | / |  | E2E header, checksum of payload, calculate for entire package, including the header.
Path Control | TS | Reserved | EventTriggered | / | LittleEndian | uint8 | 96 | 8 | 0 | 0 | 0 | / | 0: Reserved data; | Reserved data for 32-bit alignment.
Path Control | TS | T_Valid | EventTriggered | / | LittleEndian | boolean | 104 | 8 | 0 | 1 | 0 | / | 0: UTC time invalid; 1: UTC time valid; | UTC time valid signal.
Path Control | TS | T_Week | EventTriggered | / | LittleEndian | uint16 | 112 | 16 | 0 | 8191 | 0 | / |  | UTC weeks, starting from 1980.01.06 00:00.
Path Control | TS | T_ms | EventTriggered | / | LittleEndian | uint64 | 128 | 64 | 0 | 604799999999 | 0 | us |  | UTC seconds, starting from Sunday of each week.
Path Control | TS | SysTime | EventTriggered | / | LittleEndian | uint64 | 192 | 64 | 1 | 604799999999 | 0 | us | 0: Local time invalid; | Local system time.
Path Control | PL_H | partCount | EventTriggered | / | LittleEndian | uint16 | 256 | 16 | 0 | 65535 | 0 | / |  | Total count of package of this bundle.
Path Control | PL_H | partIndex | EventTriggered | / | LittleEndian | uint16 | 272 | 16 | 0 | 65534 | 0 | / | 0: First part; | Part index of package of this bundle.
Path Control | PL_H | bundleId | EventTriggered | / | LittleEndian | uint32 | 288 | 32 | 0 | 4294967295 | 0 | / |  | Bundle ID.
Path Control | AisH | reserved | EventTriggered | / | LittleEndian | uint8 | 320 | 8 | 0 | 0 | 0 | / | 0: Reserved data; | Reserved data for 32-bit alignment.
Path Control | AisH | cycCounter | EventTriggered | / | LittleEndian | uint8 | 328 | 8 | 0 | 255 | / | / |  | Cyclic counter. Reserved for ADASIS V3.
Path Control | AisH | MsgType | EventTriggered | / | LittleEndian | uint8 | 336 | 8 | 4 | 4 | 4 | / | Message type. 0.Position 1.Profile 2.GlobalData 3.ProfileControl 4.PathControl 5. DynamicInfo 6.SwitchInfo 7.Reserved 8.RouteList | message type
Path Control | AisH | MsgCount | EventTriggered | / | LittleEndian | uint8 | 344 | 8 | 0 | 1 | 0 | / |  | Message count in this package.
Path Control | PathCtrl | idFirst | EventTriggered | / | LittleEndian | uint32 | 352 | 32 | 0 | 4294967295 | / | / |  | Lowest path ID handled by this message. 0 for first message of a set
Path Control | PathCtrl | idLast | EventTriggered | / | LittleEndian | uint32 | 384 | 32 | 0 | 4294967295 | / | / |  | Highest pathID handled by this message. Maximum value for last message of a set
Path Control | PathCtrl | pathCount | EventTriggered | / | LittleEndian | uint8 | 416 | 8 | 0 | 50 | / | / |  | Highest pathID handled by this message. Maximum value for last message of a set
Path Control | PathCtrl | isReset | EventTriggered | / | LittleEndian | uint8 | 424 | 8 | 0 | 1 | / | / | 0.not reset 1.reset | Path reset flag
Path Control | PathCtrl | Id_0 | EventTriggered | / | LittleEndian | uint32 | 432 | 32 | 0 | 4294967295 | / | / |  | ID of current path.
Path Control | PathCtrl | parentId_0 | EventTriggered | / | LittleEndian | uint32 | 464 | 32 | 0 | 4294967295 | / | / |  | ID of parent path.
Path Control | PathCtrl | offset_0 | EventTriggered | / | LittleEndian | uint32 | 496 | 32 | 0 | 4294967295 | / | cm |  | Current path start offset of parent path.
Path Control | PathCtrl | Id_1 | EventTriggered | / | LittleEndian | uint32 | 528 | 32 | 0 | 4294967295 | / | / |  | ID of current path.
Path Control | PathCtrl | parentId_1 | EventTriggered | / | LittleEndian | uint32 | 560 | 32 | 0 | 4294967295 | / | / |  | ID of parent path.
Path Control | PathCtrl | offset_1 | EventTriggered | / | LittleEndian | uint32 | 592 | 32 | 0 | 4294967295 | / | cm |  | Current path start offset of parent path.
Path Control | PathCtrl | Id_2 | EventTriggered | / | LittleEndian | uint32 | 624 | 32 | 0 | 4294967295 | / | / |  | ID of current path.
Path Control | PathCtrl | parentId_2 | EventTriggered | / | LittleEndian | uint32 | 656 | 32 | 0 | 4294967295 | / | / |  | ID of parent path.
Path Control | PathCtrl | offset_2 | EventTriggered | / | LittleEndian | uint32 | 688 | 32 | 0 | 4294967295 | / | cm |  | Current path start offset of parent path.
Path Control | PathCtrl | Id_3 | EventTriggered | / | LittleEndian | uint32 | 720 | 32 | 0 | 4294967295 | / | / |  | ID of current path.
Path Control | PathCtrl | parentId_3 | EventTriggered | / | LittleEndian | uint32 | 752 | 32 | 0 | 4294967295 | / | / |  | ID of parent path.
Path Control | PathCtrl | offset_3 | EventTriggered | / | LittleEndian | uint32 | 784 | 32 | 0 | 4294967295 | / | cm |  | Current path start offset of parent path.
Path Control | PathCtrl | Id_4 | EventTriggered | / | LittleEndian | uint32 | 816 | 32 | 0 | 4294967295 | / | / |  | ID of current path.
Path Control | PathCtrl | parentId_4 | EventTriggered | / | LittleEndian | uint32 | 848 | 32 | 0 | 4294967295 | / | / |  | ID of parent path.
Path Control | PathCtrl | offset_4 | EventTriggered | / | LittleEndian | uint32 | 880 | 32 | 0 | 4294967295 | / | cm |  | Current path start offset of parent path.
Global Data | Global Data
Global Data | E2E | Length | Periodic | 60000 | LittleEndian | uint16 | 0 | 16 | 0 | 1448 | / | bits |  | E2E header, payload length in uint8.
Global Data | E2E | Counter | Periodic | 60000 | LittleEndian | uint16 | 16 | 16 | 0 | 65535 | / | / |  | E2E header, counter count from 0.
Global Data | E2E | DataId | Periodic | 60000 | LittleEndian | uint32 | 32 | 32 | 0x03000003 | 0x03000003 | 0x03000003 | ENUM | 0x03000003: Global data. | E2E header, data ID.
Global Data | E2E | Checksum | Periodic | 60000 | LittleEndian | uint32 | 64 | 32 | 0 | 65535 | / | / |  | E2E header, checksum of payload, calculate for entire package, including the header.
Global Data | TS | Reserved | Periodic | 60000 | LittleEndian | uint8 | 96 | 8 | 0 | 0 | 0 | / | 0: Reserved data; | Reserved data for 8-bit alignment.
Global Data | TS | T_Valid | Periodic | 60000 | LittleEndian | boolean | 104 | 8 | 0 | 1 | 0 | / | 0: UTC time invalid; 1: UTC time valid; | UTC time valid signal.
Global Data | TS | T_Week | Periodic | 60000 | LittleEndian | uint16 | 112 | 16 | 0 | 8191 | 0 | / |  | UTC weeks, starting from 1980.01.06 00:00.
Global Data | TS | T_ms | Periodic | 60000 | LittleEndian | uint64 | 128 | 64 | 0 | 604799999999 | 0 | us |  | UTC seconds, starting from Sunday of each week.
Global Data | TS | SysTime | Periodic | 60000 | LittleEndian | uint64 | 192 | 64 | 1 | 2^64-1 | 0 | us | 0: Local time invalid; | Local system time.
Global Data | PL_H | partCount | Periodic | 60000 | LittleEndian | uint16 | 256 | 16 | 1 | 1 | 1 | / |  | Total count of package of this bundle.
Global Data | PL_H | partIndex | Periodic | 60000 | LittleEndian | uint16 | 272 | 16 | 1 | 1 | 1 | / | 0: First part; | Part index of package of this bundle.
Global Data | PL_H | bundleId | Periodic | 60000 | LittleEndian | uint32 | 288 | 32 | 1 | 1 | 1 | / |  | Bundle ID.
Global Data | AisH | reserved | Periodic | 60000 | LittleEndian | uint8 | 320 | 8 | 0 | 0 | 0 | / | 0: Reserved data; | Reserved data for 32-bit alignment.
Global Data | AisH | cycCounter | Periodic | 60000 | LittleEndian | uint8 | 328 | 8 | 0 | 255 | / | / |  | Cyclic counter. Reserved for ADASIS V3.
Global Data | AisH | MsgType | Periodic | 60000 | LittleEndian | uint8 | 336 | 8 | 2 | 2 | 2 | / | Message type. 0.Position 1.Profile 2.GlobalData 3.ProfileControl 4.PathControl 5. DynamicInfo 6.SwitchInfo 7.Reserved 8.RouteList | message type
Global Data | AisH | MsgCount | Periodic | 60000 | LittleEndian | uint8 | 344 | 8 | 0 | 11 | / | / |  | Message count in this package.
Global Data | GLBData | ProT_0 | EventTriggered | / | LittleEndian | uint8 | 352 | 8 | 39 | 39 | 39 | / | NODE = 0, PROBABILITY = 1, HEADING_CHANGE = 2, LANE_MODEL = 3, LANE_CONNECTIVITY = 4, LINEAR_OBJECTS = 5, LANES_GEOMETRY = 6, LANE_WIDTH = 7, ROAD_GEOMETRY = 8, NUMBER_OF_LANES_DRIVING_DIRECTION = 9, COMPLEX_INTERSECTION = 10, LINK_IDENTIFIER = 11, FUNCTIONAL_ROAD_CLASS = 12, ROUTE_NUMBER_TYPES = 13, FORM_OF_WAY = 14, ROAD_ACCESSIBILITY = 15, ACCESS_RESTRICTION = 16, OVERTAKING_RESTRICTION = 17, TUNNEL = 18, BRIDGE = 19, DIVIDEDROAD = 20, CURVATURE = 21, SLOPE = 22, BUILTUP_AREA = 23, IN_TOWN = 24, SURFACE = 25, TRAFFIC_SIGN = 26, TRAFFIC_LIGHT = 27, SPECIAL_SITUATION = 28, EFFECTIVE_SPEED_LIMIT = 29, EXTENDED_SPEED_LIMIT = 30, AVERAGE_SPEED = 31, FLOW_SPEED = 32, ROAD_CONDITION = 33, WEATHER = 34, LOCATION_OBJECT = 35, PART_OF_CALCULATED_ROUTE = 36, COUNTRY_CODE = 37, REGION_CODE = 38, DRIV_SIDE = 39, UNIT_SYSTEM = 40, VERSION_PROTOCOL = 41, VERSION_HARDWARE = 42, VERSION_MAP = 43, MAP_AGE = 44, MAP_PRO = 45, MAP_STATUS = 46, SYSTEM_STATUS = 47, TIME_ZONE_OFFSET = 48, ABSOLUTE_VEHICLE_POSITION = 49, OBSTACLE = 50, TURNR_ESTRICTION = 51, //以上是标准adasis v3协议中定义的profile type //extra type MERGE_PATH = 52, NOA = 53, DYNAMIC_TRAFFIC = 54, DYNAMIC_METEOROLOGY = 55, DYNAMIC_EMERGENCY = 56, GEO_FENCE = 57, GANTRY=58, POLE=59, GROUND_ARROW=60, GROUND_TEXT=61, TOLLGATE=62, | Type of global data.
Global Data | GLBData | ProA_0 | EventTriggered | / | LittleEndian | boolean | 360 | 8 | 0 | 1 | 0 | / | 0: This data is inavalible; 1: This data is avalible; | Whether the global data is avalible.
Global Data | GLBData | DrivSide | EventTriggered | / | LittleEndian | uint8 | 368 | 8 | 0 | 1 | / | / | RightHandDriving = 0 LeftHandDriving = 1
Global Data | GLBData | ProT_1 | EventTriggered | / | LittleEndian | uint8 | 376 | 8 | 37 | 37 | 37 | / | / | Type of global data.
Global Data | GLBData | ProA_1 | EventTriggered | / | LittleEndian | boolean | 384 | 8 | 0 | 1 | 0 | / | 0: This data is inavalible; 1: This data is avalible; | Whether the global data is avalible.
Global Data | GLBData | CountryCode | EventTriggered | / | LittleEndian | uint32 | 392 | 32 | 0 | 999 | / | / |  | UInt32, ISO 3166-1 (numeric), Interpolation: Step. Note: Codes are defined by ISO, but there may be different views which code to apply to which location
Global Data | GLBData | ProT_2 | EventTriggered | / | LittleEndian | uint8 | 424 | 8 | 40 | 40 | 40 | / | / | Type of global data.
Global Data | GLBData | ProA_2 | EventTriggered | / | LittleEndian | boolean | 432 | 8 | 0 | 1 | 0 | / | 0: This data is inavalible; 1: This data is avalible; | Whether the global data is avalible.
Global Data | GLBData | unitSystem | EventTriggered | / | LittleEndian | uint8 | 440 | 8 | 0 | 1 | 1 | / | 1:m/s 0:km/h | The system of measurement in use e.g. on speed limit signs.
Global Data | GLBData | ProT_3 | EventTriggered | / | LittleEndian | uint8 | 448 | 8 | 41 | 41 | 41 | / | / | Type of global data.
Global Data | GLBData | ProA_3 | EventTriggered | / | LittleEndian | boolean | 456 | 8 | 0 | 1 | 0 | / | 0: This data is inavalible; 1: This data is avalible; | Whether the global data is avalible.
Global Data | GLBData | VerProtocol | EventTriggered | / | LittleEndian | uint32 | 464 | 32 | 0 | 9999 | / | / |  | The version of the ADASIS protocol used by the provider.
Global Data | GLBData | ProT_4 | EventTriggered | / | LittleEndian | uint8 | 496 | 8 | 42 | 42 | 42 | / | / | Type of global data.
Global Data | GLBData | ProA_4 | EventTriggered | / | LittleEndian | boolean | 504 | 8 | 0 | 1 | 0 | / | 0: This data is inavalible; 1: This data is avalible; | Whether the global data is avalible.
Global Data | GLBData | VersionHW | EventTriggered | / | LittleEndian | uint32 | 512 | 32 | 0 | 999 | / | / |  | A version number for the hardware of the system the provider is running on (implementation specific).
Global Data | GLBData | ProT_5 | EventTriggered | / | LittleEndian | uint8 | 544 | 8 | 43 | 43 | 43 | / | / | Type of global data.
Global Data | GLBData | ProA_5 | EventTriggered | / | LittleEndian | boolean | 552 | 8 | 0 | 1 | 0 | / | 0: This data is inavalible; 1: This data is avalible; | Whether the global data is avalible.
Global Data | GLBData | VersionMap | EventTriggered | / | LittleEndian | uint32 | 560 | 32 | 0 | 4294967295 | / | / |  | A version number for the map used at the current vehicle location (implementation specific) .
Global Data | GLBData | ProT_6 | EventTriggered | / | LittleEndian | uint8 | 592 | 8 | 44 | 44 | 44 | / | / | Type of global data.
Global Data | GLBData | ProA_6 | EventTriggered | / | LittleEndian | boolean | 600 | 8 | 0 | 1 | 0 | / | 0: This data is inavalible; 1: This data is avalible; | Whether the global data is avalible.
Global Data | GLBData | mapAge | EventTriggered | / | LittleEndian | uint32 | 608 | 32 | 0 | 4294967295 | / | day |  | Actually the release date of the map used at the current vehicle location, in days since 1970-01-01.
Global Data | GLBData | ProT_7 | EventTriggered | / | LittleEndian | uint8 | 640 | 8 | 45 | 45 | 45 | / | / | Type of global data.
Global Data | GLBData | ProA_7 | EventTriggered | / | LittleEndian | boolean | 648 | 8 | 0 | 1 | 0 | / | 0: This data is inavalible; 1: This data is avalible; | Whether the global data is avalible.
Global Data | GLBData | mapProvider | EventTriggered | / | LittleEndian | uint32 | 656 | 32 | 0 | 8 | 8 | / | 0: Provider_Unknown; 1: Provider_AND; 2: Provider_AutoNavi; 3: Provider_HERE; 4: Provider_Hyundai; 5: Provider_Navinfo; 6: Provider_TomTom; 7: Provider_Zenrin; 8: Provider_Baidu; | An enumeration value identifying the provider of the map used at the current vehicle location.
Global Data | GLBData | ProT_8 | EventTriggered | / | LittleEndian | uint8 | 688 | 8 | 47 | 47 | 47 | / | / | Type of global data.
Global Data | GLBData | ProA_8 | EventTriggered | / | LittleEndian | boolean | 696 | 8 | 0 | 1 | 0 | / | 0: This data is inavalible; 1: This data is avalible; | Whether the global data is avalible.
Global Data | GLBData | guidance | EventTriggered | / | LittleEndian | uint8 | 704 | 8 | 0 | 2 | 0 | / | 0: GuidanceInactive; 1: GuidanceForUser; 2: GuidanceAutomatic; | Whether a nivigation system is actively guiding, and additio/lly flags driving simulation;
Global Data | GLBData | ProT_9 | Periodic | / | LittleEndian | uint8 | 712 | 8 | 38 | 38 | 38 | / | / | Type of global data.
Global Data | GLBData | ProA_9 | Periodic | / | LittleEndian | boolean | 720 | 8 | 0 | 1 | 0 | / | 0: This data is inavalible; 1: This data is avalible; | Whether the global data is avalible.
Global Data | GLBData | regioncode | Periodic | / | LittleEndian | uint32 | 728 | 32 | 0 | 4294967295 | 0 | / | regioncode | region code 参考链接： http://www.mca.gov.cn/article/sj/xzqh/2020/20201201.html
Global Data | GLBData | simulating | EventTriggered | / | LittleEndian | boolean | 760 | 8 | 0 | 1 | 0 | / | 0:physical reality 1: not physical reality | If true, ADASIS data does not correspond to physical reality.
Profile Control | Profile Control
Profile Control | E2E | Length | EventTriggered | / | LittleEndian | uint16 | 0 | 16 | 0 | 1448 | / | bits |  | E2E header, payload length in uint8.
Profile Control | E2E | Counter | EventTriggered | / | LittleEndian | uint16 | 16 | 16 | 0 | 65535 | / | / |  | E2E header, counter count from 0.
Profile Control | E2E | DataId | EventTriggered | / | LittleEndian | uint32 | 32 | 32 | 0x03000004 | 0x03000004 | 0x03000004 | ENUM | 0x03000004: Profile control data. | E2E header, data ID.
Profile Control | E2E | Checksum | EventTriggered | / | LittleEndian | uint32 | 64 | 32 | 0 | 65535 | / | / |  | E2E header, checksum of payload, calculate for entire package, including the header.
Profile Control | TS | Reserved | EventTriggered | / | LittleEndian | uint8 | 96 | 8 | 0 | 0 | 0 | / | 0: Reserved data; | Reserved data for 8-bit alignment.
Profile Control | TS | T_Valid | EventTriggered | / | LittleEndian | boolean | 104 | 8 | 0 | 1 | 0 | / | 0: UTC time invalid; 1: UTC time valid; | UTC time valid signal.
Profile Control | TS | T_Week | EventTriggered | / | LittleEndian | uint16 | 112 | 16 | 0 | 8191 | 0 | / |  | UTC weeks, starting from 1980.01.06 00:00.
Profile Control | TS | T_ms | EventTriggered | / | LittleEndian | uint64 | 128 | 64 | 0 | 604799999999 | 0 | us |  | UTC seconds, starting from Sunday of each week.
Profile Control | TS | SysTime | EventTriggered | / | LittleEndian | uint64 | 192 | 64 | 1 | 2^64-1 | 0 | us | 0: Local time invalid; | Local system time.
Profile Control | PL_H | partCount | EventTriggered | / | LittleEndian | uint16 | 256 | 16 | 0 | 65535 | 0 | / |  | Total count of package of this bundle.
Profile Control | PL_H | partIndex | EventTriggered | / | LittleEndian | uint16 | 272 | 16 | 0 | 65534 | 0 | / | 0: First part; | Part index of package of this bundle.
Profile Control | PL_H | bundleId | EventTriggered | / | LittleEndian | uint32 | 288 | 32 | 0 | 4294967295 | 0 | / |  | Bundle ID.
Profile Control | AisH | reserved | EventTriggered | / | LittleEndian | uint8 | 320 | 8 | 0 | 0 | 0 | / | 0: Reserved data; | Reserved data for 32-bit alignment.
Profile Control | AisH | cycCounter | EventTriggered | / | LittleEndian | uint8 | 328 | 8 | 0 | 255 | / | / |  | Cyclic counter. Reserved for ADASIS V3.
Profile Control | AisH | MsgType | EventTriggered | / | LittleEndian | uint8 | 336 | 8 | 3 | 3 | 3 | ENUN | Message type. 0.Position 1.Profile 2.GlobalData 3.ProfileControl 4.PathControl 5. DynamicInfo 6.SwitchInfo 7.Reserved 8.RouteList | message type
Profile Control | AisH | MsgCount | EventTriggered | / | LittleEndian | uint8 | 344 | 8 | 0 | 5 | 0 | / |  | Message count in this package.
Profile Control | ProfCtrl_0 | pathId | EventTriggered | / | LittleEndian | uint32 | 352 | 32 | 0 | 4294967295 | / | / |  | Path ID of this Profile Control Message.
Profile Control | ProfCtrl_0 | pathOffS | EventTriggered | / | LittleEndian | uint32 | 384 | 32 | 0 | 4294967295 | / | cm |  | Path offset of this Profile Control Message.
Profile Control | ProfCtrl_1 | pathId | EventTriggered | / | LittleEndian | uint32 | 416 | 32 | 0 | 4294967295 | / | / |  | Path ID of this Profile Control Message.
Profile Control | ProfCtrl_1 | pathOffS | EventTriggered | / | LittleEndian | uint32 | 448 | 32 | 0 | 4294967295 | / | cm |  | Path offset of this Profile Control Message.
Profile Control | ProfCtrl_2 | pathId | EventTriggered | / | LittleEndian | uint32 | 480 | 32 | 0 | 4294967295 | / | / |  | Path ID of this Profile Control Message.
Profile Control | ProfCtrl_2 | pathOffS | EventTriggered | / | LittleEndian | uint32 | 512 | 32 | 0 | 4294967295 | / | cm |  | Path offset of this Profile Control Message.
Profile Control | ProfCtrl_3 | pathId | EventTriggered | / | LittleEndian | uint32 | 544 | 32 | 0 | 4294967295 | / | / |  | Path ID of this Profile Control Message.
Profile Control | ProfCtrl_3 | pathOffS | EventTriggered | / | LittleEndian | uint32 | 576 | 32 | 0 | 4294967295 | / | cm |  | Path offset of this Profile Control Message.
Profile Control | ProfCtrl_4 | pathId | EventTriggered | / | LittleEndian | uint32 | 608 | 32 | 0 | 4294967295 | / | / |  | Path ID of this Profile Control Message.
Profile Control | ProfCtrl_4 | pathOffS | EventTriggered | / | LittleEndian | uint32 | 640 | 32 | 0 | 4294967295 | / | cm |  | Path offset of this Profile Control Message.
Profile
Node | Node
Node | E2E | Length | EventTriggered | / | LittleEndian | uint16 | 0 | 16 | 0 | 1448 | / | bits |  | E2E header, payload length in uint8.
Node | E2E | Counter | EventTriggered | / | LittleEndian | uint16 | 16 | 16 | 0 | 65535 | / | / |  | E2E header, counter count from 0.
Node | E2E | DataId | EventTriggered | / | LittleEndian | uint32 | 32 | 32 | 0x03000005 | 0x03000005 | 0x03000005 | ENUM | 0x03000005: Node profile. | E2E header, data ID.
Node | E2E | Checksum | EventTriggered | / | LittleEndian | uint32 | 64 | 32 | 0 | 65535 | / | / |  | E2E header, checksum of payload, calculate for entire package, including the header.
Node | TS | Reserved | EventTriggered | / | LittleEndian | uint8 | 96 | 8 | 0 | 0 | 0 | / | 0: Reserved data; | Reserved data for 8-bit alignment.
Node | TS | T_Valid | EventTriggered | / | LittleEndian | boolean | 104 | 8 | 0 | 1 | 0 | / | 0: UTC time invalid; 1: UTC time valid; | UTC time valid signal.
Node | TS | T_Week | EventTriggered | / | LittleEndian | uint16 | 112 | 16 | 0 | 8191 | 0 | / |  | UTC weeks, starting from 1980.01.06 00:00.
Node | TS | T_ms | EventTriggered | / | LittleEndian | uint64 | 128 | 64 | 0 | 604799999999 | 0 | us |  | UTC seconds, starting from Sunday of each week.
Node | TS | SysTime | EventTriggered | / | LittleEndian | uint64 | 192 | 64 | 1 | 2^64-1 | 0 | us | 0: Local time invalid; | Local system time.
Node | PL_H | partCount | EventTriggered | / | LittleEndian | uint16 | 256 | 16 | 0 | 65535 | 0 | / |  | Total count of package of this bundle.
Node | PL_H | partIndex | EventTriggered | / | LittleEndian | uint16 | 272 | 16 | 0 | 65534 | 0 | / | 0: First part; | Part index of package of this bundle.
Node | PL_H | bundleId | EventTriggered | / | LittleEndian | uint32 | 288 | 32 | 0 | 4294967295 | 0 | / |  | Bundle ID.
Node | AisH | reserved | EventTriggered | / | LittleEndian | uint8 | 320 | 8 | 0 | 0 | 0 | / | 0: Reserved data; | Reserved data for 32-bit alignment.
Node | AisH | cycCounter | EventTriggered | / | LittleEndian | uint8 | 328 | 8 | 0 | 255 | / | / |  | Cyclic counter. Reserved for ADASIS V3.
Node | AisH | MsgType | EventTriggered | / | LittleEndian | uint8 | 336 | 8 | 1 | 1 | 1 | ENUN | Message type. 0.Position 1.Profile 2.GlobalData 3.ProfileControl 4.PathControl 5. DynamicInfo 6.SwitchInfo 7.Reserved 8.RouteList | Message type. Reserved for ADASIS V3.
Node | AisH | MsgCount | EventTriggered | / | LittleEndian | uint8 | 344 | 8 | 0 | 10 | / | / |  | Message count in this package.
Node | ProH | instanceId | EventTriggered | / | LittleEndian | uint32 | 352 | 32 | 0 | 4294967295 | / | / |  | LinkID of this profile.
Node | ProH | Retransmis | EventTriggered | / | LittleEndian | boolean | 384 | 8 | 0 | 1 | 0 | / | 0: Not retransmition; 1: Retransmition message; | Retransmition flag.
Node | ProH | change | EventTriggered | / | LittleEndian | uint8 | 392 | 8 | 0 | 2 | 0 | / | 0.Create 1.Update 2.Delete
Node | ProH | confidence | EventTriggered | / | LittleEndian | float32 | 400 | 32 | 0 | 100 | 100 | %
Node | ProH | pathId | EventTriggered | / | LittleEndian | uint32 | 432 | 32 | 0 | 4294967295 | / | / |  | Path ID of this Profile Message.
Node | ProH | laneNumber | EventTriggered | / | LittleEndian | uint8 | 464 | 8 | 0 | 12 | / | / |  | Lane number of this Profile Message.
Node | ProH | offset | EventTriggered | / | LittleEndian | uint32 | 472 | 32 | 0 | 4294967295 | / | cm
Node | ProH | endOffset | EventTriggered | / | LittleEndian | uint32 | 504 | 32 | 0 | 4294967295 | / | cm |  | The endOffset is pptional. Up to here (at least) the profile values are valid, 0 == no known limit.
Node | ProH | endOffsetF | EventTriggered | / | LittleEndian | boolean | 536 | 8 | 0 | 1 | 1 | / | 0:endoffset can be update 1:endoffset can not be update | The endOffsetFinal is optional. End offset will not be updated anymore. .
Node | ProH | Interpolat | EventTriggered | / | LittleEndian | uint8 | 544 | 8 | 0 | 2 | / | / | 0.Spot 1.Step 2.Linear | InterpolationType
Node | ProH | type | EventTriggered | / | LittleEndian | uint8 | 552 | 8 | 0 | 0 | 0 | / | NODE = 0, PROBABILITY = 1, HEADING_CHANGE = 2, LANE_MODEL = 3, LANE_CONNECTIVITY = 4, LINEAR_OBJECTS = 5, LANES_GEOMETRY = 6, LANE_WIDTH = 7, ROAD_GEOMETRY = 8, NUMBER_OF_LANES_DRIVING_DIRECTION = 9, COMPLEX_INTERSECTION = 10, LINK_IDENTIFIER = 11, FUNCTIONAL_ROAD_CLASS = 12, ROUTE_NUMBER_TYPES = 13, FORM_OF_WAY = 14, ROAD_ACCESSIBILITY = 15, ACCESS_RESTRICTION = 16, OVERTAKING_RESTRICTION = 17, TUNNEL = 18, BRIDGE = 19, DIVIDEDROAD = 20, CURVATURE = 21, SLOPE = 22, BUILTUP_AREA = 23, IN_TOWN = 24, SURFACE = 25, TRAFFIC_SIGN = 26, TRAFFIC_LIGHT = 27, SPECIAL_SITUATION = 28, EFFECTIVE_SPEED_LIMIT = 29, EXTENDED_SPEED_LIMIT = 30, AVERAGE_SPEED = 31, FLOW_SPEED = 32, ROAD_CONDITION = 33, WEATHER = 34, LOCATION_OBJECT = 35, PART_OF_CALCULATED_ROUTE = 36, COUNTRY_CODE = 37, REGION_CODE = 38, DRIV_SIDE = 39, UNIT_SYSTEM = 40, VERSION_PROTOCOL = 41, VERSION_HARDWARE = 42, VERSION_MAP = 43, MAP_AGE = 44, MAP_PRO = 45, MAP_STATUS = 46, SYSTEM_STATUS = 47, TIME_ZONE_OFFSET = 48, ABSOLUTE_VEHICLE_POSITION = 49, OBSTACLE = 50, TURNR_ESTRICTION = 51, //以上是标准adasis v3协议中定义的profile type //extra type MERGE_PATH = 52, NOA = 53, DYNAMIC_TRAFFIC = 54, DYNAMIC_METEOROLOGY = 55, DYNAMIC_EMERGENCY = 56, GEO_FENCE = 57, GANTRY=58, POLE=59, GROUND_ARROW=60, GROUND_TEXT=61, TOLLGATE=62, | profile type
Node | ProH | available | EventTriggered | / | LittleEndian | boolean | 560 | 8 | 0 | 1 | 1 | / | 0.NotAvailable 1.Valid
Node | ProfNode | count | EventTriggered | / | LittleEndian | uint8 | 568 | 8 | 0 | 5 | / | /
Node | N_Arm_0 | subPath | EventTriggered | / | LittleEndian | uint32 | 576 | 32 | 0 | 4294967295 | / | /
Node | N_Arm_0 | probability | EventTriggered | / | LittleEndian | float32 | 608 | 32 | 0 | 100 | / | %
Node | N_Arm_0 | turnAngle | EventTriggered | / | LittleEndian | float32 | 640 | 32 | 0 | 360 | / | /
Node | N_Arm_0 | CompIntSec | EventTriggered | / | LittleEndian | boolean | 672 | 8 | 0 | 1 | 0 | /
Node | N_Arm_0 | rightOfWay | EventTriggered | / | LittleEndian | uint8 | 680 | 8 | 0 | 2 | 2 | / | Unknown = 0 MustYield = 1 HasRightOfWay = 2 | Information whether the ego vehicle has right of way or has to yield when turning into this node arm.
Node | N_Arm_1 | subPath | EventTriggered | / | LittleEndian | uint32 | 688 | 32 | 0 | 4294967295 | / | /
Node | N_Arm_1 | probability | EventTriggered | / | LittleEndian | float32 | 720 | 32 | 0 | 100 | / | %
Node | N_Arm_1 | turnAngle | EventTriggered | / | LittleEndian | float32 | 752 | 32 | 0 | 360 | / | /
Node | N_Arm_1 | CompIntSec | EventTriggered | / | LittleEndian | boolean | 784 | 8 | 0 | 1 | 0 | /
Node | N_Arm_1 | rightOfWay | EventTriggered | / | LittleEndian | uint8 | 792 | 8 | 0 | 2 | 2 | / | Unknown = 0 MustYield = 1 HasRightOfWay = 2 | Information whether the ego vehicle has right of way or has to yield when turning into this node arm.
Node | N_Arm_2 | subPath | EventTriggered | / | LittleEndian | uint32 | 800 | 32 | 0 | 4294967295 | / | /
Node | N_Arm_2 | probability | EventTriggered | / | LittleEndian | float32 | 832 | 32 | 0 | 100 | / | %
Node | N_Arm_2 | turnAngle | EventTriggered | / | LittleEndian | float32 | 864 | 32 | 0 | 360 | / | /
Node | N_Arm_2 | CompIntSec | EventTriggered | / | LittleEndian | boolean | 896 | 8 | 0 | 1 | 0 | /
Node | N_Arm_2 | rightOfWay | EventTriggered | / | LittleEndian | uint8 | 904 | 8 | 0 | 2 | 2 | / | Unknown = 0 MustYield = 1 HasRightOfWay = 2 | Information whether the ego vehicle has right of way or has to yield when turning into this node arm.
Node | N_Arm_3 | subPath | EventTriggered | / | LittleEndian | uint32 | 912 | 32 | 0 | 4294967295 | / | /
Node | N_Arm_3 | probability | EventTriggered | / | LittleEndian | float32 | 944 | 32 | 0 | 100 | / | %
Node | N_Arm_3 | turnAngle | EventTriggered | / | LittleEndian | float32 | 976 | 32 | 0 | 360 | / | /
Node | N_Arm_3 | CompIntSec | EventTriggered | / | LittleEndian | boolean | 1008 | 8 | 0 | 1 | 0 | /
Node | N_Arm_3 | rightOfWay | EventTriggered | / | LittleEndian | uint8 | 1016 | 8 | 0 | 2 | 2 | / | Unknown = 0 MustYield = 1 HasRightOfWay = 2 | Information whether the ego vehicle has right of way or has to yield when turning into this node arm.
Node | N_Arm_4 | subPath | EventTriggered | / | LittleEndian | uint32 | 1024 | 32 | 0 | 4294967295 | / | /
Node | N_Arm_4 | probability | EventTriggered | / | LittleEndian | float32 | 1056 | 32 | 0 | 100 | / | %
Node | N_Arm_4 | turnAngle | EventTriggered | / | LittleEndian | float32 | 1088 | 32 | 0 | 360 | / | /
Node | N_Arm_4 | CompIntSec | EventTriggered | / | LittleEndian | boolean | 1120 | 8 | 0 | 1 | 0 | /
Node | N_Arm_4 | rightOfWay | EventTriggered | / | LittleEndian | uint8 | 1128 | 8 | 0 | 2 | 2 | / | Unknown = 0 MustYield = 1 HasRightOfWay = 2 | Information whether the ego vehicle has right of way or has to yield when turning into this node arm.
Node
LaneModel | LaneModel
LaneModel | E2E | Length | EventTriggered | / | LittleEndian | uint16 | 0 | 16 | 0 | 1448 | / | bits |  | E2E header, payload length in uint8.
LaneModel | E2E | Counter | EventTriggered | / | LittleEndian | uint16 | 16 | 16 | 0 | 65535 | / | / |  | E2E header, counter count from 0.
LaneModel | E2E | DataId | EventTriggered | / | LittleEndian | uint32 | 32 | 32 | 0x03000006 | 0x03000006 | 0x03000006 | ENUM | 0x03000006: LaneModel profile. | E2E header, data ID.
LaneModel | E2E | Checksum | EventTriggered | / | LittleEndian | uint32 | 64 | 32 | 0 | 65535 | / | / |  | E2E header, checksum of payload, calculate for entire package, including the header.
LaneModel | TS | Reserved | EventTriggered | / | LittleEndian | uint8 | 96 | 8 | 0 | 0 | 0 | / | 0: Reserved data; | Reserved data for 8-bit alignment.
LaneModel | TS | T_Valid | EventTriggered | / | LittleEndian | boolean | 104 | 8 | 0 | 1 | 0 | / | 0: UTC time invalid; 1: UTC time valid; | UTC time valid signal.
LaneModel | TS | T_Week | EventTriggered | / | LittleEndian | uint16 | 112 | 16 | 0 | 8191 | 0 | / |  | UTC weeks, starting from 1980.01.06 00:00.
LaneModel | TS | T_ms | EventTriggered | / | LittleEndian | uint64 | 128 | 64 | 0 | 604799999999 | 0 | us |  | UTC seconds, starting from Sunday of each week.
LaneModel | TS | SysTime | EventTriggered | / | LittleEndian | uint64 | 192 | 64 | 1 | 2^64-1 | 0 | us | 0: Local time invalid; | Local system time.
LaneModel | PL_H | partCount | EventTriggered | / | LittleEndian | uint16 | 256 | 16 | 0 | 65535 | 0 | / |  | Total count of package of this bundle.
LaneModel | PL_H | partIndex | EventTriggered | / | LittleEndian | uint16 | 272 | 16 | 0 | 65534 | 0 | / | 0: First part; | Part index of package of this bundle.
LaneModel | PL_H | bundleId | EventTriggered | / | LittleEndian | uint32 | 288 | 32 | 0 | 4294967295 | 0 | / |  | Bundle ID.
LaneModel | AisH | reserved | EventTriggered | / | LittleEndian | uint8 | 320 | 8 | 0 | 0 | 0 | / | 0: Reserved data; | Reserved data for 32-bit alignment.
LaneModel | AisH | cycCounter | EventTriggered | / | LittleEndian | uint8 | 328 | 8 | 0 | 255 | / | / |  | Cyclic counter. Reserved for ADASIS V3.
LaneModel | AisH | MsgType | EventTriggered | / | LittleEndian | uint8 | 336 | 8 | 1 | 1 | 1 | ENUN | Message type. 0.Position 1.Profile 2.GlobalData 3.ProfileControl 4.PathControl 5. DynamicInfo 6.SwitchInfo 7.Reserved 8.RouteList | Message type. Reserved for ADASIS V3.
LaneModel | AisH | MsgCount | EventTriggered | / | LittleEndian | uint8 | 344 | 8 | 0 | 10 | / | / |  | Message count in this package.
LaneModel | ProH | instanceId | EventTriggered | / | LittleEndian | uint32 | 352 | 32 | 0 | 4294967295 | / | / |  | LinkID of this profile.
LaneModel | ProH | Retransmis | EventTriggered | / | LittleEndian | boolean | 384 | 8 | 0 | 1 | 0 | / | 0: Not retransmition; 1: Retransmition message; | Retransmition flag.
LaneModel | ProH | change | EventTriggered | / | LittleEndian | uint8 | 392 | 8 | 0 | 2 | 0 | / | 0.Create 1.Update 2.Delete
LaneModel | ProH | confidence | EventTriggered | / | LittleEndian | float32 | 400 | 32 | 0 | 100 | 100 | %
LaneModel | ProH | pathId | EventTriggered | / | LittleEndian | uint32 | 432 | 32 | 0 | 4294967295 | / | / |  | Path ID of this Profile Message.
LaneModel | ProH | laneNumber | EventTriggered | / | LittleEndian | uint8 | 464 | 8 | 0 | 12 | / | / |  | Lane number of this Profile Message.
LaneModel | ProH | offset | EventTriggered | / | LittleEndian | uint32 | 472 | 32 | 0 | 4294967295 | / | cm
LaneModel | ProH | endOffset | EventTriggered | / | LittleEndian | uint32 | 504 | 32 | 0 | 4294967295 | / | cm |  | The endOffset is pptional. Up to here (at least) the profile values are valid, 0 == no known limit.
LaneModel | ProH | endOffsetF | EventTriggered | / | LittleEndian | boolean | 536 | 8 | 0 | 1 | 1 | / | 0:endoffset can be update 1:endoffset can not be update | The endOffsetFinal is optional. End offset will not be updated anymore. .
LaneModel | ProH | Interpolat | EventTriggered | / | LittleEndian | uint8 | 544 | 8 | 0 | 2 | / | / | 0.Spot 1.Step 2.Linear | InterpolationType
LaneModel | ProH | type | EventTriggered | / | LittleEndian | uint8 | 552 | 8 | 3 | 3 | 3 | / | NODE = 0, PROBABILITY = 1, HEADING_CHANGE = 2, LANE_MODEL = 3, LANE_CONNECTIVITY = 4, LINEAR_OBJECTS = 5, LANES_GEOMETRY = 6, LANE_WIDTH = 7, ROAD_GEOMETRY = 8, NUMBER_OF_LANES_DRIVING_DIRECTION = 9, COMPLEX_INTERSECTION = 10, LINK_IDENTIFIER = 11, FUNCTIONAL_ROAD_CLASS = 12, ROUTE_NUMBER_TYPES = 13, FORM_OF_WAY = 14, ROAD_ACCESSIBILITY = 15, ACCESS_RESTRICTION = 16, OVERTAKING_RESTRICTION = 17, TUNNEL = 18, BRIDGE = 19, DIVIDEDROAD = 20, CURVATURE = 21, SLOPE = 22, BUILTUP_AREA = 23, IN_TOWN = 24, SURFACE = 25, TRAFFIC_SIGN = 26, TRAFFIC_LIGHT = 27, SPECIAL_SITUATION = 28, EFFECTIVE_SPEED_LIMIT = 29, EXTENDED_SPEED_LIMIT = 30, AVERAGE_SPEED = 31, FLOW_SPEED = 32, ROAD_CONDITION = 33, WEATHER = 34, LOCATION_OBJECT = 35, PART_OF_CALCULATED_ROUTE = 36, COUNTRY_CODE = 37, REGION_CODE = 38, DRIV_SIDE = 39, UNIT_SYSTEM = 40, VERSION_PROTOCOL = 41, VERSION_HARDWARE = 42, VERSION_MAP = 43, MAP_AGE = 44, MAP_PRO = 45, MAP_STATUS = 46, SYSTEM_STATUS = 47, TIME_ZONE_OFFSET = 48, ABSOLUTE_VEHICLE_POSITION = 49, OBSTACLE = 50, TURNR_ESTRICTION = 51, //以上是标准adasis v3协议中定义的profile type //extra type MERGE_PATH = 52, NOA = 53, DYNAMIC_TRAFFIC = 54, DYNAMIC_METEOROLOGY = 55, DYNAMIC_EMERGENCY = 56, GEO_FENCE = 57, GANTRY=58, POLE=59, GROUND_ARROW=60, GROUND_TEXT=61, TOLLGATE=62, | profile type
LaneModel | ProH | available | EventTriggered | / | LittleEndian | boolean | 560 | 8 | 0 | 1 | 1 | / | 0.NotAvailable 1.Valid
LaneModel | lane_M | TotalNumLane | EventTriggered | / | LittleEndian | uint8 | 568 | 8 | 0 | 12 | / | / |  | 这个link (该profile下的intanceId) 包含的车道数目
LaneModel | la_Inf_0 | laneNum | EventTriggered | / | LittleEndian | uint8 | 576 | 8 | 0 | 12 | / | /
LaneModel | la_Inf_0 | direction | EventTriggered | / | LittleEndian | uint8 | 584 | 8 | 0 | 3 | / | / | 0.None 1.Both 2.AlongDrivingDirection 3.AgainstDrivingDirection | The lane direction indicates whether the lane is drivable in the path’s relative direction, i.e., the direction along the path in ascending offset order. The vehicle’s driving direction is relative to the path direction, either along or against path direction.
LaneModel | la_Inf_0 | Transit | EventTriggered | / | LittleEndian | uint8 | 592 | 8 | 0 | 4 | / | / | 0.None(Not Use) 1.Continue 2.Merging 3.Splitting 99.Other(Not Use) | The lane transition field indicates if the lane is currently forming or closing, if the lane starts or ends with or without an indication of the expected driving maneuver. From one road segment to next, especially over crossings, lanes are connected which each other. Simplest case is a one to one connection, e.g. three lanes on a motorway segment are connected with three lanes on the following segment. This means in the real world that all lanes are just continued. Another case is that more than one lane is connected with just one lane in following segments or vice versa than we have merging or splitting situations. The area of merging resp. splitting itself is represented by the lane attributed as merging resp. splitting.
LaneModel | la_Inf_0 | LaneType | EventTriggered | / | LittleEndian | uint32 | 600 | 32 | 0 | 10 | / | / | NORMAL = 0, ENTRY = 1, EXIT = 2, EMERGENCY = 3, ON_RAMP = 4, OFF_RAMP = 5, CONNECT_RAMP = 6, ACCELERATE = 7, DECELERATE = 8, EMERGENCY_PARKING_STRIP = 9, RESERVE0 = 10, RESERVE1 = 11, RESERVE2 = 12, RESERVE3 = 13, RESERVE4 = 14, DIVERSION = 17, // diversion zone // 导流区 RESERVE5 = 19, RESERVE6 = 20, RESERVE7 = 21, RESERVE8 = 22, RESERVE9 = 23, RESERVE10 = 24 | Each lane has at least one lane type, though in certain cases multiple types may be combined (for example, an entry lane merging into a HOV-only lane may be marked as both entry and HOV lane). Thus this field is a bit mask using values from the LaneTypeFlags enumeration.
LaneModel | la_Inf_0 | LaneAppType | EventTriggered | / | LittleEndian | uint32 | 632 | 32 | 0 | 3 | / | / | 0.None 1.Reversible Lane 2.Bus lane 3.HOV Lane | Restricted lane type
LaneModel | la_Inf_0 | centeline | EventTriggered | / | LittleEndian | uint32 | 664 | 32 | 0 | 4294967295 | / | / |  | In a Lane Info entry the lane geometry is optionally described by the left and right boundary lines of the road surface area and an optional centerline. Curve shape of the lines describes the geometry of the lane area or lane centerline. To associate a geometry line, a Lane Info entry has two identifiers referencing indirectly the geometry for the left and the right boundary line, and the entry has an identifier referencing indirectly the geometry of the centerline. If a line identifier is 0, the geometry line is not known or does not exist.
LaneModel | la_Inf_0 | L_Bound | EventTriggered | / | LittleEndian | uint32 | 696 | 32 | 0 | 4294967295 | / | /
LaneModel | la_Inf_0 | R_Bound | EventTriggered | / | LittleEndian | uint32 | 728 | 32 | 0 | 4294967295 | / | /
LaneModel | la_Inf_1 | laneNum | EventTriggered | / | LittleEndian | uint8 | 760 | 8 | 0 | 12 | / | /
LaneModel | la_Inf_1 | direction | EventTriggered | / | LittleEndian | uint8 | 768 | 8 | 0 | 3 | / | / | 0.None 1.Both 2.AlongDrivingDirection 3.AgainstDrivingDirection | The lane direction indicates whether the lane is drivable in the path’s relative direction, i.e., the direction along the path in ascending offset order. The vehicle’s driving direction is relative to the path direction, either along or against path direction.
LaneModel | la_Inf_1 | Transit | EventTriggered | / | LittleEndian | uint8 | 776 | 8 | 0 | 4 | / | / | 0.None(Not Use) 1.Continue 2.Merging 3.Splitting 99.Other(Not Use) | The lane transition field indicates if the lane is currently forming or closing, if the lane starts or ends with or without an indication of the expected driving maneuver. From one road segment to next, especially over crossings, lanes are connected which each other. Simplest case is a one to one connection, e.g. three lanes on a motorway segment are connected with three lanes on the following segment. This means in the real world that all lanes are just continued. Another case is that more than one lane is connected with just one lane in following segments or vice versa than we have merging or splitting situations. The area of merging resp. splitting itself is represented by the lane attributed as merging resp. splitting.
LaneModel | la_Inf_1 | LaneType | EventTriggered | / | LittleEndian | uint32 | 784 | 32 | 0 | 10 | / | / | NORMAL = 0, ENTRY = 1, EXIT = 2, EMERGENCY = 3, ON_RAMP = 4, OFF_RAMP = 5, CONNECT_RAMP = 6, ACCELERATE = 7, DECELERATE = 8, EMERGENCY_PARKING_STRIP = 9, RESERVE0 = 10, RESERVE1 = 11, RESERVE2 = 12, RESERVE3 = 13, RESERVE4 = 14, DIVERSION = 17, // diversion zone // 导流区 RESERVE5 = 19, RESERVE6 = 20, RESERVE7 = 21, RESERVE8 = 22, RESERVE9 = 23, RESERVE10 = 24 | Each lane has at least one lane type, though in certain cases multiple types may be combined (for example, an entry lane merging into a HOV-only lane may be marked as both entry and HOV lane). Thus this field is a bit mask using values from the LaneTypeFlags enumeration.
LaneModel | la_Inf_1 | LaneAppType | EventTriggered | / | LittleEndian | uint32 | 816 | 32 | 0 | 3 | / | / | 0.None 1.Reversible Lane 2.Bus lane 3.HOV Lane | Restricted lane type
LaneModel | la_Inf_1 | centeline | EventTriggered | / | LittleEndian | uint32 | 848 | 32 | 0 | 4294967295 | / | / |  | In a Lane Info entry the lane geometry is optionally described by the left and right boundary lines of the road surface area and an optional centerline. Curve shape of the lines describes the geometry of the lane area or lane centerline. To associate a geometry line, a Lane Info entry has two identifiers referencing indirectly the geometry for the left and the right boundary line, and the entry has an identifier referencing indirectly the geometry of the centerline. If a line identifier is 0, the geometry line is not known or does not exist.
LaneModel | la_Inf_1 | L_Bound | EventTriggered | / | LittleEndian | uint32 | 880 | 32 | 0 | 4294967295 | / | /
LaneModel | la_Inf_1 | R_Bound | EventTriggered | / | LittleEndian | uint32 | 912 | 32 | 0 | 4294967295 | / | /
LaneModel | la_Inf_2 | laneNum | EventTriggered | / | LittleEndian | uint8 | 944 | 8 | 0 | 12 | / | /
LaneModel | la_Inf_2 | direction | EventTriggered | / | LittleEndian | uint8 | 952 | 8 | 0 | 3 | / | / | 0.None 1.Both 2.AlongDrivingDirection 3.AgainstDrivingDirection | The lane direction indicates whether the lane is drivable in the path’s relative direction, i.e., the direction along the path in ascending offset order. The vehicle’s driving direction is relative to the path direction, either along or against path direction.
LaneModel | la_Inf_2 | Transit | EventTriggered | / | LittleEndian | uint8 | 960 | 8 | 0 | 4 | / | / | 0.None(Not Use) 1.Continue 2.Merging 3.Splitting 99.Other(Not Use) | The lane transition field indicates if the lane is currently forming or closing, if the lane starts or ends with or without an indication of the expected driving maneuver. From one road segment to next, especially over crossings, lanes are connected which each other. Simplest case is a one to one connection, e.g. three lanes on a motorway segment are connected with three lanes on the following segment. This means in the real world that all lanes are just continued. Another case is that more than one lane is connected with just one lane in following segments or vice versa than we have merging or splitting situations. The area of merging resp. splitting itself is represented by the lane attributed as merging resp. splitting.
LaneModel | la_Inf_2 | LaneType | EventTriggered | / | LittleEndian | uint32 | 968 | 32 | 0 | 10 | / | / | NORMAL = 0, ENTRY = 1, EXIT = 2, EMERGENCY = 3, ON_RAMP = 4, OFF_RAMP = 5, CONNECT_RAMP = 6, ACCELERATE = 7, DECELERATE = 8, EMERGENCY_PARKING_STRIP = 9, RESERVE0 = 10, RESERVE1 = 11, RESERVE2 = 12, RESERVE3 = 13, RESERVE4 = 14, DIVERSION = 17, // diversion zone // 导流区 RESERVE5 = 19, RESERVE6 = 20, RESERVE7 = 21, RESERVE8 = 22, RESERVE9 = 23, RESERVE10 = 24 | Each lane has at least one lane type, though in certain cases multiple types may be combined (for example, an entry lane merging into a HOV-only lane may be marked as both entry and HOV lane). Thus this field is a bit mask using values from the LaneTypeFlags enumeration.
LaneModel | la_Inf_2 | LaneAppType | EventTriggered | / | LittleEndian | uint32 | 1000 | 32 | 0 | 3 | / | / | 0.None 1.Reversible Lane 2.Bus lane 3.HOV Lane | Restricted lane type
LaneModel | la_Inf_2 | centeline | EventTriggered | / | LittleEndian | uint32 | 1032 | 32 | 0 | 4294967295 | / | / |  | In a Lane Info entry the lane geometry is optionally described by the left and right boundary lines of the road surface area and an optional centerline. Curve shape of the lines describes the geometry of the lane area or lane centerline. To associate a geometry line, a Lane Info entry has two identifiers referencing indirectly the geometry for the left and the right boundary line, and the entry has an identifier referencing indirectly the geometry of the centerline. If a line identifier is 0, the geometry line is not known or does not exist.
LaneModel | la_Inf_2 | L_Bound | EventTriggered | / | LittleEndian | uint32 | 1064 | 32 | 0 | 4294967295 | / | /
LaneModel | la_Inf_2 | R_Bound | EventTriggered | / | LittleEndian | uint32 | 1096 | 32 | 0 | 4294967295 | / | /
LaneModel | la_Inf_3 | laneNum | EventTriggered | / | LittleEndian | uint8 | 1128 | 8 | 0 | 12 | / | /
LaneModel | la_Inf_3 | direction | EventTriggered | / | LittleEndian | uint8 | 1136 | 8 | 0 | 3 | / | / | 0.None 1.Both 2.AlongDrivingDirection 3.AgainstDrivingDirection | The lane direction indicates whether the lane is drivable in the path’s relative direction, i.e., the direction along the path in ascending offset order. The vehicle’s driving direction is relative to the path direction, either along or against path direction.
LaneModel | la_Inf_3 | Transit | EventTriggered | / | LittleEndian | uint8 | 1144 | 8 | 0 | 4 | / | / | 0.None(Not Use) 1.Continue 2.Merging 3.Splitting 99.Other(Not Use) | The lane transition field indicates if the lane is currently forming or closing, if the lane starts or ends with or without an indication of the expected driving maneuver. From one road segment to next, especially over crossings, lanes are connected which each other. Simplest case is a one to one connection, e.g. three lanes on a motorway segment are connected with three lanes on the following segment. This means in the real world that all lanes are just continued. Another case is that more than one lane is connected with just one lane in following segments or vice versa than we have merging or splitting situations. The area of merging resp. splitting itself is represented by the lane attributed as merging resp. splitting.
LaneModel | la_Inf_3 | LaneType | EventTriggered | / | LittleEndian | uint32 | 1152 | 32 | 0 | 10 | / | / | NORMAL = 0, ENTRY = 1, EXIT = 2, EMERGENCY = 3, ON_RAMP = 4, OFF_RAMP = 5, CONNECT_RAMP = 6, ACCELERATE = 7, DECELERATE = 8, EMERGENCY_PARKING_STRIP = 9, RESERVE0 = 10, RESERVE1 = 11, RESERVE2 = 12, RESERVE3 = 13, RESERVE4 = 14, DIVERSION = 17, // diversion zone // 导流区 RESERVE5 = 19, RESERVE6 = 20, RESERVE7 = 21, RESERVE8 = 22, RESERVE9 = 23, RESERVE10 = 24 | Each lane has at least one lane type, though in certain cases multiple types may be combined (for example, an entry lane merging into a HOV-only lane may be marked as both entry and HOV lane). Thus this field is a bit mask using values from the LaneTypeFlags enumeration.
LaneModel | la_Inf_3 | LaneAppType | EventTriggered | / | LittleEndian | uint32 | 1184 | 32 | 0 | 3 | / | / | 0.None 1.Reversible Lane 2.Bus lane 3.HOV Lane | Restricted lane type
LaneModel | la_Inf_3 | centeline | EventTriggered | / | LittleEndian | uint32 | 1216 | 32 | 0 | 4294967295 | / | / |  | In a Lane Info entry the lane geometry is optionally described by the left and right boundary lines of the road surface area and an optional centerline. Curve shape of the lines describes the geometry of the lane area or lane centerline. To associate a geometry line, a Lane Info entry has two identifiers referencing indirectly the geometry for the left and the right boundary line, and the entry has an identifier referencing indirectly the geometry of the centerline. If a line identifier is 0, the geometry line is not known or does not exist.
LaneModel | la_Inf_3 | L_Bound | EventTriggered | / | LittleEndian | uint32 | 1248 | 32 | 0 | 4294967295 | / | /
LaneModel | la_Inf_3 | R_Bound | EventTriggered | / | LittleEndian | uint32 | 1280 | 32 | 0 | 4294967295 | / | /
LaneModel | la_Inf_4 | laneNum | EventTriggered | / | LittleEndian | uint8 | 1312 | 8 | 0 | 12 | / | /
LaneModel | la_Inf_4 | direction | EventTriggered | / | LittleEndian | uint8 | 1320 | 8 | 0 | 3 | / | / | 0.None 1.Both 2.AlongDrivingDirection 3.AgainstDrivingDirection | The lane direction indicates whether the lane is drivable in the path’s relative direction, i.e., the direction along the path in ascending offset order. The vehicle’s driving direction is relative to the path direction, either along or against path direction.
LaneModel | la_Inf_4 | Transit | EventTriggered | / | LittleEndian | uint8 | 1328 | 8 | 0 | 4 | / | / | 0.None(Not Use) 1.Continue 2.Merging 3.Splitting 99.Other(Not Use) | The lane transition field indicates if the lane is currently forming or closing, if the lane starts or ends with or without an indication of the expected driving maneuver. From one road segment to next, especially over crossings, lanes are connected which each other. Simplest case is a one to one connection, e.g. three lanes on a motorway segment are connected with three lanes on the following segment. This means in the real world that all lanes are just continued. Another case is that more than one lane is connected with just one lane in following segments or vice versa than we have merging or splitting situations. The area of merging resp. splitting itself is represented by the lane attributed as merging resp. splitting.
LaneModel | la_Inf_4 | LaneType | EventTriggered | / | LittleEndian | uint32 | 1336 | 32 | 0 | 10 | / | / | NORMAL = 0, ENTRY = 1, EXIT = 2, EMERGENCY = 3, ON_RAMP = 4, OFF_RAMP = 5, CONNECT_RAMP = 6, ACCELERATE = 7, DECELERATE = 8, EMERGENCY_PARKING_STRIP = 9, RESERVE0 = 10, RESERVE1 = 11, RESERVE2 = 12, RESERVE3 = 13, RESERVE4 = 14, DIVERSION = 17, // diversion zone // 导流区 RESERVE5 = 19, RESERVE6 = 20, RESERVE7 = 21, RESERVE8 = 22, RESERVE9 = 23, RESERVE10 = 24 | Each lane has at least one lane type, though in certain cases multiple types may be combined (for example, an entry lane merging into a HOV-only lane may be marked as both entry and HOV lane). Thus this field is a bit mask using values from the LaneTypeFlags enumeration.
LaneModel | la_Inf_4 | LaneAppType | EventTriggered | / | LittleEndian | uint32 | 1368 | 32 | 0 | 3 | / | / | 0.None 1.Reversible Lane 2.Bus lane 3.HOV Lane | Restricted lane type
LaneModel | la_Inf_4 | centeline | EventTriggered | / | LittleEndian | uint32 | 1400 | 32 | 0 | 4294967295 | / | / |  | In a Lane Info entry the lane geometry is optionally described by the left and right boundary lines of the road surface area and an optional centerline. Curve shape of the lines describes the geometry of the lane area or lane centerline. To associate a geometry line, a Lane Info entry has two identifiers referencing indirectly the geometry for the left and the right boundary line, and the entry has an identifier referencing indirectly the geometry of the centerline. If a line identifier is 0, the geometry line is not known or does not exist.
LaneModel | la_Inf_4 | L_Bound | EventTriggered | / | LittleEndian | uint32 | 1432 | 32 | 0 | 4294967295 | / | /
LaneModel | la_Inf_4 | R_Bound | EventTriggered | / | LittleEndian | uint32 | 1464 | 32 | 0 | 4294967295 | / | /
LaneModel | la_Inf_5 | laneNum | EventTriggered | / | LittleEndian | uint8 | 1496 | 8 | 0 | 12 | / | /
LaneModel | la_Inf_5 | direction | EventTriggered | / | LittleEndian | uint8 | 1504 | 8 | 0 | 3 | / | / | 0.None 1.Both 2.AlongDrivingDirection 3.AgainstDrivingDirection | The lane direction indicates whether the lane is drivable in the path’s relative direction, i.e., the direction along the path in ascending offset order. The vehicle’s driving direction is relative to the path direction, either along or against path direction.
LaneModel | la_Inf_5 | Transit | EventTriggered | / | LittleEndian | uint8 | 1512 | 8 | 0 | 4 | / | / | 0.None(Not Use) 1.Continue 2.Merging 3.Splitting 99.Other(Not Use) | The lane transition field indicates if the lane is currently forming or closing, if the lane starts or ends with or without an indication of the expected driving maneuver. From one road segment to next, especially over crossings, lanes are connected which each other. Simplest case is a one to one connection, e.g. three lanes on a motorway segment are connected with three lanes on the following segment. This means in the real world that all lanes are just continued. Another case is that more than one lane is connected with just one lane in following segments or vice versa than we have merging or splitting situations. The area of merging resp. splitting itself is represented by the lane attributed as merging resp. splitting.
LaneModel | la_Inf_5 | LaneType | EventTriggered | / | LittleEndian | uint32 | 1520 | 32 | 0 | 10 | / | / | NORMAL = 0, ENTRY = 1, EXIT = 2, EMERGENCY = 3, ON_RAMP = 4, OFF_RAMP = 5, CONNECT_RAMP = 6, ACCELERATE = 7, DECELERATE = 8, EMERGENCY_PARKING_STRIP = 9, RESERVE0 = 10, RESERVE1 = 11, RESERVE2 = 12, RESERVE3 = 13, RESERVE4 = 14, DIVERSION = 17, // diversion zone // 导流区 RESERVE5 = 19, RESERVE6 = 20, RESERVE7 = 21, RESERVE8 = 22, RESERVE9 = 23, RESERVE10 = 24 | Each lane has at least one lane type, though in certain cases multiple types may be combined (for example, an entry lane merging into a HOV-only lane may be marked as both entry and HOV lane). Thus this field is a bit mask using values from the LaneTypeFlags enumeration.
LaneModel | la_Inf_5 | LaneAppType | EventTriggered | / | LittleEndian | uint32 | 1552 | 32 | 0 | 3 | / | / | 0.None 1.Reversible Lane 2.Bus lane 3.HOV Lane | Restricted lane type
LaneModel | la_Inf_5 | centeline | EventTriggered | / | LittleEndian | uint32 | 1584 | 32 | 0 | 4294967295 | / | / |  | In a Lane Info entry the lane geometry is optionally described by the left and right boundary lines of the road surface area and an optional centerline. Curve shape of the lines describes the geometry of the lane area or lane centerline. To associate a geometry line, a Lane Info entry has two identifiers referencing indirectly the geometry for the left and the right boundary line, and the entry has an identifier referencing indirectly the geometry of the centerline. If a line identifier is 0, the geometry line is not known or does not exist.
LaneModel | la_Inf_5 | L_Bound | EventTriggered | / | LittleEndian | uint32 | 1616 | 32 | 0 | 4294967295 | / | /
LaneModel | la_Inf_5 | R_Bound | EventTriggered | / | LittleEndian | uint32 | 1648 | 32 | 0 | 4294967295 | / | /
LaneModel | la_Inf_6 | laneNum | EventTriggered | / | LittleEndian | uint8 | 1680 | 8 | 0 | 12 | / | /
LaneModel | la_Inf_6 | direction | EventTriggered | / | LittleEndian | uint8 | 1688 | 8 | 0 | 3 | / | / | 0.None 1.Both 2.AlongDrivingDirection 3.AgainstDrivingDirection | The lane direction indicates whether the lane is drivable in the path’s relative direction, i.e., the direction along the path in ascending offset order. The vehicle’s driving direction is relative to the path direction, either along or against path direction.
LaneModel | la_Inf_6 | Transit | EventTriggered | / | LittleEndian | uint8 | 1696 | 8 | 0 | 4 | / | / | 0.None(Not Use) 1.Continue 2.Merging 3.Splitting 99.Other(Not Use) | The lane transition field indicates if the lane is currently forming or closing, if the lane starts or ends with or without an indication of the expected driving maneuver. From one road segment to next, especially over crossings, lanes are connected which each other. Simplest case is a one to one connection, e.g. three lanes on a motorway segment are connected with three lanes on the following segment. This means in the real world that all lanes are just continued. Another case is that more than one lane is connected with just one lane in following segments or vice versa than we have merging or splitting situations. The area of merging resp. splitting itself is represented by the lane attributed as merging resp. splitting.
LaneModel | la_Inf_6 | LaneType | EventTriggered | / | LittleEndian | uint32 | 1704 | 32 | 0 | 10 | / | / | NORMAL = 0, ENTRY = 1, EXIT = 2, EMERGENCY = 3, ON_RAMP = 4, OFF_RAMP = 5, CONNECT_RAMP = 6, ACCELERATE = 7, DECELERATE = 8, EMERGENCY_PARKING_STRIP = 9, RESERVE0 = 10, RESERVE1 = 11, RESERVE2 = 12, RESERVE3 = 13, RESERVE4 = 14, DIVERSION = 17, // diversion zone // 导流区 RESERVE5 = 19, RESERVE6 = 20, RESERVE7 = 21, RESERVE8 = 22, RESERVE9 = 23, RESERVE10 = 24 | Each lane has at least one lane type, though in certain cases multiple types may be combined (for example, an entry lane merging into a HOV-only lane may be marked as both entry and HOV lane). Thus this field is a bit mask using values from the LaneTypeFlags enumeration.
LaneModel | la_Inf_6 | LaneAppType | EventTriggered | / | LittleEndian | uint32 | 1736 | 32 | 0 | 3 | / | / | 0.None 1.Reversible Lane 2.Bus lane 3.HOV Lane | Restricted lane type
LaneModel | la_Inf_6 | centeline | EventTriggered | / | LittleEndian | uint32 | 1768 | 32 | 0 | 4294967295 | / | / |  | In a Lane Info entry the lane geometry is optionally described by the left and right boundary lines of the road surface area and an optional centerline. Curve shape of the lines describes the geometry of the lane area or lane centerline. To associate a geometry line, a Lane Info entry has two identifiers referencing indirectly the geometry for the left and the right boundary line, and the entry has an identifier referencing indirectly the geometry of the centerline. If a line identifier is 0, the geometry line is not known or does not exist.
LaneModel | la_Inf_6 | L_Bound | EventTriggered | / | LittleEndian | uint32 | 1800 | 32 | 0 | 4294967295 | / | /
LaneModel | la_Inf_6 | R_Bound | EventTriggered | / | LittleEndian | uint32 | 1832 | 32 | 0 | 4294967295 | / | /
LaneModel | la_Inf_7 | laneNum | EventTriggered | / | LittleEndian | uint8 | 1864 | 8 | 0 | 12 | / | /
LaneModel | la_Inf_7 | direction | EventTriggered | / | LittleEndian | uint8 | 1872 | 8 | 0 | 3 | / | / | 0.None 1.Both 2.AlongDrivingDirection 3.AgainstDrivingDirection | The lane direction indicates whether the lane is drivable in the path’s relative direction, i.e., the direction along the path in ascending offset order. The vehicle’s driving direction is relative to the path direction, either along or against path direction.
LaneModel | la_Inf_7 | Transit | EventTriggered | / | LittleEndian | uint8 | 1880 | 8 | 0 | 4 | / | / | 0.None(Not Use) 1.Continue 2.Merging 3.Splitting 99.Other(Not Use) | The lane transition field indicates if the lane is currently forming or closing, if the lane starts or ends with or without an indication of the expected driving maneuver. From one road segment to next, especially over crossings, lanes are connected which each other. Simplest case is a one to one connection, e.g. three lanes on a motorway segment are connected with three lanes on the following segment. This means in the real world that all lanes are just continued. Another case is that more than one lane is connected with just one lane in following segments or vice versa than we have merging or splitting situations. The area of merging resp. splitting itself is represented by the lane attributed as merging resp. splitting.
LaneModel | la_Inf_7 | LaneType | EventTriggered | / | LittleEndian | uint32 | 1888 | 32 | 0 | 10 | / | / | NORMAL = 0, ENTRY = 1, EXIT = 2, EMERGENCY = 3, ON_RAMP = 4, OFF_RAMP = 5, CONNECT_RAMP = 6, ACCELERATE = 7, DECELERATE = 8, EMERGENCY_PARKING_STRIP = 9, RESERVE0 = 10, RESERVE1 = 11, RESERVE2 = 12, RESERVE3 = 13, RESERVE4 = 14, DIVERSION = 17, // diversion zone // 导流区 RESERVE5 = 19, RESERVE6 = 20, RESERVE7 = 21, RESERVE8 = 22, RESERVE9 = 23, RESERVE10 = 24 | Each lane has at least one lane type, though in certain cases multiple types may be combined (for example, an entry lane merging into a HOV-only lane may be marked as both entry and HOV lane). Thus this field is a bit mask using values from the LaneTypeFlags enumeration.
LaneModel | la_Inf_7 | LaneAppType | EventTriggered | / | LittleEndian | uint32 | 1920 | 32 | 0 | 3 | / | / | 0.None 1.Reversible Lane 2.Bus lane 3.HOV Lane | Restricted lane type
LaneModel | la_Inf_7 | centeline | EventTriggered | / | LittleEndian | uint32 | 1952 | 32 | 0 | 4294967295 | / | / |  | In a Lane Info entry the lane geometry is optionally described by the left and right boundary lines of the road surface area and an optional centerline. Curve shape of the lines describes the geometry of the lane area or lane centerline. To associate a geometry line, a Lane Info entry has two identifiers referencing indirectly the geometry for the left and the right boundary line, and the entry has an identifier referencing indirectly the geometry of the centerline. If a line identifier is 0, the geometry line is not known or does not exist.
LaneModel | la_Inf_7 | L_Bound | EventTriggered | / | LittleEndian | uint32 | 1984 | 32 | 0 | 4294967295 | / | /
LaneModel | la_Inf_7 | R_Bound | EventTriggered | / | LittleEndian | uint32 | 2016 | 32 | 0 | 4294967295 | / | /
LaneModel | la_Inf_8 | laneNum | EventTriggered | / | LittleEndian | uint8 | 2048 | 8 | 0 | 12 | / | /
LaneModel | la_Inf_8 | direction | EventTriggered | / | LittleEndian | uint8 | 2056 | 8 | 0 | 3 | / | / | 0.None 1.Both 2.AlongDrivingDirection 3.AgainstDrivingDirection | The lane direction indicates whether the lane is drivable in the path’s relative direction, i.e., the direction along the path in ascending offset order. The vehicle’s driving direction is relative to the path direction, either along or against path direction.
LaneModel | la_Inf_8 | Transit | EventTriggered | / | LittleEndian | uint8 | 2064 | 8 | 0 | 4 | / | / | 0.None(Not Use) 1.Continue 2.Merging 3.Splitting 99.Other(Not Use) | The lane transition field indicates if the lane is currently forming or closing, if the lane starts or ends with or without an indication of the expected driving maneuver. From one road segment to next, especially over crossings, lanes are connected which each other. Simplest case is a one to one connection, e.g. three lanes on a motorway segment are connected with three lanes on the following segment. This means in the real world that all lanes are just continued. Another case is that more than one lane is connected with just one lane in following segments or vice versa than we have merging or splitting situations. The area of merging resp. splitting itself is represented by the lane attributed as merging resp. splitting.
LaneModel | la_Inf_8 | LaneType | EventTriggered | / | LittleEndian | uint32 | 2072 | 32 | 0 | 10 | / | / | NORMAL = 0, ENTRY = 1, EXIT = 2, EMERGENCY = 3, ON_RAMP = 4, OFF_RAMP = 5, CONNECT_RAMP = 6, ACCELERATE = 7, DECELERATE = 8, EMERGENCY_PARKING_STRIP = 9, RESERVE0 = 10, RESERVE1 = 11, RESERVE2 = 12, RESERVE3 = 13, RESERVE4 = 14, DIVERSION = 17, // diversion zone // 导流区 RESERVE5 = 19, RESERVE6 = 20, RESERVE7 = 21, RESERVE8 = 22, RESERVE9 = 23, RESERVE10 = 24 | Each lane has at least one lane type, though in certain cases multiple types may be combined (for example, an entry lane merging into a HOV-only lane may be marked as both entry and HOV lane). Thus this field is a bit mask using values from the LaneTypeFlags enumeration.
LaneModel | la_Inf_8 | LaneAppType | EventTriggered | / | LittleEndian | uint32 | 2104 | 32 | 0 | 3 | / | / | 0.None 1.Reversible Lane 2.Bus lane 3.HOV Lane | Restricted lane type
LaneModel | la_Inf_8 | centeline | EventTriggered | / | LittleEndian | uint32 | 2136 | 32 | 0 | 4294967295 | / | / |  | In a Lane Info entry the lane geometry is optionally described by the left and right boundary lines of the road surface area and an optional centerline. Curve shape of the lines describes the geometry of the lane area or lane centerline. To associate a geometry line, a Lane Info entry has two identifiers referencing indirectly the geometry for the left and the right boundary line, and the entry has an identifier referencing indirectly the geometry of the centerline. If a line identifier is 0, the geometry line is not known or does not exist.
LaneModel | la_Inf_8 | L_Bound | EventTriggered | / | LittleEndian | uint32 | 2168 | 32 | 0 | 4294967295 | / | /
LaneModel | la_Inf_8 | R_Bound | EventTriggered | / | LittleEndian | uint32 | 2200 | 32 | 0 | 4294967295 | / | /
LaneModel | la_Inf_9 | laneNum | EventTriggered | / | LittleEndian | uint8 | 2232 | 8 | 0 | 12 | / | /
LaneModel | la_Inf_9 | direction | EventTriggered | / | LittleEndian | uint8 | 2240 | 8 | 0 | 3 | / | / | 0.None 1.Both 2.AlongDrivingDirection 3.AgainstDrivingDirection | The lane direction indicates whether the lane is drivable in the path’s relative direction, i.e., the direction along the path in ascending offset order. The vehicle’s driving direction is relative to the path direction, either along or against path direction.
LaneModel | la_Inf_9 | Transit | EventTriggered | / | LittleEndian | uint8 | 2248 | 8 | 0 | 4 | / | / | 0.None(Not Use) 1.Continue 2.Merging 3.Splitting 99.Other(Not Use) | The lane transition field indicates if the lane is currently forming or closing, if the lane starts or ends with or without an indication of the expected driving maneuver. From one road segment to next, especially over crossings, lanes are connected which each other. Simplest case is a one to one connection, e.g. three lanes on a motorway segment are connected with three lanes on the following segment. This means in the real world that all lanes are just continued. Another case is that more than one lane is connected with just one lane in following segments or vice versa than we have merging or splitting situations. The area of merging resp. splitting itself is represented by the lane attributed as merging resp. splitting.
LaneModel | la_Inf_9 | LaneType | EventTriggered | / | LittleEndian | uint32 | 2256 | 32 | 0 | 10 | / | / | NORMAL = 0, ENTRY = 1, EXIT = 2, EMERGENCY = 3, ON_RAMP = 4, OFF_RAMP = 5, CONNECT_RAMP = 6, ACCELERATE = 7, DECELERATE = 8, EMERGENCY_PARKING_STRIP = 9, RESERVE0 = 10, RESERVE1 = 11, RESERVE2 = 12, RESERVE3 = 13, RESERVE4 = 14, DIVERSION = 17, // diversion zone // 导流区 RESERVE5 = 19, RESERVE6 = 20, RESERVE7 = 21, RESERVE8 = 22, RESERVE9 = 23, RESERVE10 = 24 | Each lane has at least one lane type, though in certain cases multiple types may be combined (for example, an entry lane merging into a HOV-only lane may be marked as both entry and HOV lane). Thus this field is a bit mask using values from the LaneTypeFlags enumeration.
LaneModel | la_Inf_9 | LaneAppType | EventTriggered | / | LittleEndian | uint32 | 2288 | 32 | 0 | 3 | / | / | 0.None 1.Reversible Lane 2.Bus lane 3.HOV Lane | Restricted lane type
LaneModel | la_Inf_9 | centeline | EventTriggered | / | LittleEndian | uint32 | 2320 | 32 | 0 | 4294967295 | / | / |  | In a Lane Info entry the lane geometry is optionally described by the left and right boundary lines of the road surface area and an optional centerline. Curve shape of the lines describes the geometry of the lane area or lane centerline. To associate a geometry line, a Lane Info entry has two identifiers referencing indirectly the geometry for the left and the right boundary line, and the entry has an identifier referencing indirectly the geometry of the centerline. If a line identifier is 0, the geometry line is not known or does not exist.
LaneModel | la_Inf_9 | L_Bound | EventTriggered | / | LittleEndian | uint32 | 2352 | 32 | 0 | 4294967295 | / | /
LaneModel | la_Inf_9 | R_Bound | EventTriggered | / | LittleEndian | uint32 | 2384 | 32 | 0 | 4294967295 | / | /
LaneModel | la_Inf_10 | laneNum | EventTriggered | / | LittleEndian | uint8 | 2416 | 8 | 0 | 12 | / | /
LaneModel | la_Inf_10 | direction | EventTriggered | / | LittleEndian | uint8 | 2424 | 8 | 0 | 3 | / | / | 0.None 1.Both 2.AlongDrivingDirection 3.AgainstDrivingDirection | The lane direction indicates whether the lane is drivable in the path’s relative direction, i.e., the direction along the path in ascending offset order. The vehicle’s driving direction is relative to the path direction, either along or against path direction.
LaneModel | la_Inf_10 | Transit | EventTriggered | / | LittleEndian | uint8 | 2432 | 8 | 0 | 4 | / | / | 0.None(Not Use) 1.Continue 2.Merging 3.Splitting 99.Other(Not Use) | The lane transition field indicates if the lane is currently forming or closing, if the lane starts or ends with or without an indication of the expected driving maneuver. From one road segment to next, especially over crossings, lanes are connected which each other. Simplest case is a one to one connection, e.g. three lanes on a motorway segment are connected with three lanes on the following segment. This means in the real world that all lanes are just continued. Another case is that more than one lane is connected with just one lane in following segments or vice versa than we have merging or splitting situations. The area of merging resp. splitting itself is represented by the lane attributed as merging resp. splitting.
LaneModel | la_Inf_10 | LaneType | EventTriggered | / | LittleEndian | uint32 | 2440 | 32 | 0 | 10 | / | / | NORMAL = 0, ENTRY = 1, EXIT = 2, EMERGENCY = 3, ON_RAMP = 4, OFF_RAMP = 5, CONNECT_RAMP = 6, ACCELERATE = 7, DECELERATE = 8, EMERGENCY_PARKING_STRIP = 9, RESERVE0 = 10, RESERVE1 = 11, RESERVE2 = 12, RESERVE3 = 13, RESERVE4 = 14, DIVERSION = 17, // diversion zone // 导流区 RESERVE5 = 19, RESERVE6 = 20, RESERVE7 = 21, RESERVE8 = 22, RESERVE9 = 23, RESERVE10 = 24 | Each lane has at least one lane type, though in certain cases multiple types may be combined (for example, an entry lane merging into a HOV-only lane may be marked as both entry and HOV lane). Thus this field is a bit mask using values from the LaneTypeFlags enumeration.
LaneModel | la_Inf_10 | LaneAppType | EventTriggered | / | LittleEndian | uint32 | 2472 | 32 | 0 | 3 | / | / | 0.None 1.Reversible Lane 2.Bus lane 3.HOV Lane | Restricted lane type
LaneModel | la_Inf_10 | centeline | EventTriggered | / | LittleEndian | uint32 | 2504 | 32 | 0 | 4294967295 | / | / |  | In a Lane Info entry the lane geometry is optionally described by the left and right boundary lines of the road surface area and an optional centerline. Curve shape of the lines describes the geometry of the lane area or lane centerline. To associate a geometry line, a Lane Info entry has two identifiers referencing indirectly the geometry for the left and the right boundary line, and the entry has an identifier referencing indirectly the geometry of the centerline. If a line identifier is 0, the geometry line is not known or does not exist.
LaneModel | la_Inf_10 | L_Bound | EventTriggered | / | LittleEndian | uint32 | 2536 | 32 | 0 | 4294967295 | / | /
LaneModel | la_Inf_10 | R_Bound | EventTriggered | / | LittleEndian | uint32 | 2568 | 32 | 0 | 4294967295 | / | /
LaneModel | la_Inf_11 | laneNum | EventTriggered | / | LittleEndian | uint8 | 2600 | 8 | 0 | 12 | / | /
LaneModel | la_Inf_11 | direction | EventTriggered | / | LittleEndian | uint8 | 2608 | 8 | 0 | 3 | / | / | 0.None 1.Both 2.AlongDrivingDirection 3.AgainstDrivingDirection | The lane direction indicates whether the lane is drivable in the path’s relative direction, i.e., the direction along the path in ascending offset order. The vehicle’s driving direction is relative to the path direction, either along or against path direction.
LaneModel | la_Inf_11 | Transit | EventTriggered | / | LittleEndian | uint8 | 2616 | 8 | 0 | 4 | / | / | 0.None(Not Use) 1.Continue 2.Merging 3.Splitting 99.Other(Not Use) | The lane transition field indicates if the lane is currently forming or closing, if the lane starts or ends with or without an indication of the expected driving maneuver. From one road segment to next, especially over crossings, lanes are connected which each other. Simplest case is a one to one connection, e.g. three lanes on a motorway segment are connected with three lanes on the following segment. This means in the real world that all lanes are just continued. Another case is that more than one lane is connected with just one lane in following segments or vice versa than we have merging or splitting situations. The area of merging resp. splitting itself is represented by the lane attributed as merging resp. splitting.
LaneModel | la_Inf_11 | LaneType | EventTriggered | / | LittleEndian | uint32 | 2624 | 32 | 0 | 10 | / | / | NORMAL = 0, ENTRY = 1, EXIT = 2, EMERGENCY = 3, ON_RAMP = 4, OFF_RAMP = 5, CONNECT_RAMP = 6, ACCELERATE = 7, DECELERATE = 8, EMERGENCY_PARKING_STRIP = 9, RESERVE0 = 10, RESERVE1 = 11, RESERVE2 = 12, RESERVE3 = 13, RESERVE4 = 14, DIVERSION = 17, // diversion zone // 导流区 RESERVE5 = 19, RESERVE6 = 20, RESERVE7 = 21, RESERVE8 = 22, RESERVE9 = 23, RESERVE10 = 24 | Each lane has at least one lane type, though in certain cases multiple types may be combined (for example, an entry lane merging into a HOV-only lane may be marked as both entry and HOV lane). Thus this field is a bit mask using values from the LaneTypeFlags enumeration.
LaneModel | la_Inf_11 | LaneAppType | EventTriggered | / | LittleEndian | uint32 | 2656 | 32 | 0 | 3 | / | / | 0.None 1.Reversible Lane 2.Bus lane 3.HOV Lane | Restricted lane type
LaneModel | la_Inf_11 | centeline | EventTriggered | / | LittleEndian | uint32 | 2688 | 32 | 0 | 4294967295 | / | / |  | In a Lane Info entry the lane geometry is optionally described by the left and right boundary lines of the road surface area and an optional centerline. Curve shape of the lines describes the geometry of the lane area or lane centerline. To associate a geometry line, a Lane Info entry has two identifiers referencing indirectly the geometry for the left and the right boundary line, and the entry has an identifier referencing indirectly the geometry of the centerline. If a line identifier is 0, the geometry line is not known or does not exist.
LaneModel | la_Inf_11 | L_Bound | EventTriggered | / | LittleEndian | uint32 | 2720 | 32 | 0 | 4294967295 | / | /
LaneModel | la_Inf_11 | R_Bound | EventTriggered | / | LittleEndian | uint32 | 2752 | 32 | 0 | 4294967295 | / | /
LaneModel
LaneConnectivity | LaneConnectivity
LaneConnectivity | E2E | Length | EventTriggered | / | LittleEndian | uint16 | 0 | 16 | 0 | 1448 | / | bits |  | E2E header, payload length in uint8.
LaneConnectivity | E2E | Counter | EventTriggered | / | LittleEndian | uint16 | 16 | 16 | 0 | 65535 | / | / |  | E2E header, counter count from 0.
LaneConnectivity | E2E | DataId | EventTriggered | / | LittleEndian | uint32 | 32 | 32 | 0x03000007 | 0x03000007 | 0x03000007 | ENUM | 0x03000007: LaneConnectivity profile. | E2E header, data ID.
LaneConnectivity | E2E | Checksum | EventTriggered | / | LittleEndian | uint32 | 64 | 32 | 0 | 65535 | / | / |  | E2E header, checksum of payload, calculate for entire package, including the header.
LaneConnectivity | TS | Reserved | EventTriggered | / | LittleEndian | uint8 | 96 | 8 | 0 | 0 | 0 | / | 0: Reserved data; | Reserved data for 8-bit alignment.
LaneConnectivity | TS | T_Valid | EventTriggered | / | LittleEndian | boolean | 104 | 8 | 0 | 1 | 0 | / | 0: UTC time invalid; 1: UTC time valid; | UTC time valid signal.
LaneConnectivity | TS | T_Week | EventTriggered | / | LittleEndian | uint16 | 112 | 16 | 0 | 8191 | 0 | / |  | UTC weeks, starting from 1980.01.06 00:00.
LaneConnectivity | TS | T_ms | EventTriggered | / | LittleEndian | uint64 | 128 | 64 | 0 | 604799999999 | 0 | us |  | UTC seconds, starting from Sunday of each week.
LaneConnectivity | TS | SysTime | EventTriggered | / | LittleEndian | uint64 | 192 | 64 | 1 | 2^64-1 | 0 | us | 0: Local time invalid; | Local system time.
LaneConnectivity | PL_H | partCount | EventTriggered | / | LittleEndian | uint16 | 256 | 16 | 0 | 65535 | 0 | / |  | Total count of package of this bundle.
LaneConnectivity | PL_H | partIndex | EventTriggered | / | LittleEndian | uint16 | 272 | 16 | 0 | 65534 | 0 | / | 0: First part; | Part index of package of this bundle.
LaneConnectivity | PL_H | bundleId | EventTriggered | / | LittleEndian | uint32 | 288 | 32 | 0 | 4294967295 | 0 | / |  | Bundle ID.
LaneConnectivity | AisH | reserved | EventTriggered | / | LittleEndian | uint8 | 320 | 8 | 0 | 0 | 0 | / | 0: Reserved data; | Reserved data for 32-bit alignment.
LaneConnectivity | AisH | cycCounter | EventTriggered | / | LittleEndian | uint8 | 328 | 8 | 0 | 255 | / | / |  | Cyclic counter. Reserved for ADASIS V3.
LaneConnectivity | AisH | MsgType | EventTriggered | / | LittleEndian | uint8 | 336 | 8 | 1 | 1 | 1 | ENUN | Message type. 0.Position 1.Profile 2.GlobalData 3.ProfileControl 4.PathControl 5. DynamicInfo 6.SwitchInfo 7.Reserved 8.RouteList | Message type. Reserved for ADASIS V3.
LaneConnectivity | AisH | MsgCount | EventTriggered | / | LittleEndian | uint8 | 344 | 8 | 0 | 10 | / | / |  | Message count in this package.
LaneConnectivity | ProH | instanceId | EventTriggered | / | LittleEndian | uint32 | 352 | 32 | 0 | 4294967295 | / | / |  | LinkID of this profile.
LaneConnectivity | ProH | Retransmis | EventTriggered | / | LittleEndian | boolean | 384 | 8 | 0 | 1 | 0 | / | 0: Not retransmition; 1: Retransmition message; | Retransmition flag.
LaneConnectivity | ProH | change | EventTriggered | / | LittleEndian | uint8 | 392 | 8 | 0 | 2 | 0 | / | 0.Create 1.Update 2.Delete
LaneConnectivity | ProH | confidence | EventTriggered | / | LittleEndian | float32 | 400 | 32 | 0 | 100 | 100 | %
LaneConnectivity | ProH | pathId | EventTriggered | / | LittleEndian | uint32 | 432 | 32 | 0 | 4294967295 | / | / |  | Path ID of this Profile Message.
LaneConnectivity | ProH | laneNumber | EventTriggered | / | LittleEndian | uint8 | 464 | 8 | 0 | 12 | / | / |  | Lane number of this Profile Message.
LaneConnectivity | ProH | offset | EventTriggered | / | LittleEndian | uint32 | 472 | 32 | 0 | 4294967295 | / | cm
LaneConnectivity | ProH | endOffset | EventTriggered | / | LittleEndian | uint32 | 504 | 32 | 0 | 4294967295 | / | cm |  | The endOffset is pptional. Up to here (at least) the profile values are valid, 0 == no known limit.
LaneConnectivity | ProH | endOffsetF | EventTriggered | / | LittleEndian | boolean | 536 | 8 | 0 | 1 | 1 | / | 0:endoffset can be update 1:endoffset can not be update | The endOffsetFinal is optional. End offset will not be updated anymore. .
LaneConnectivity | ProH | Interpolat | EventTriggered | / | LittleEndian | uint8 | 544 | 8 | 0 | 2 | / | / | 0.Spot 1.Step 2.Linear | InterpolationType
LaneConnectivity | ProH | type | EventTriggered | / | LittleEndian | uint8 | 552 | 8 | 4 | 4 | 4 | / | NODE = 0, PROBABILITY = 1, HEADING_CHANGE = 2, LANE_MODEL = 3, LANE_CONNECTIVITY = 4, LINEAR_OBJECTS = 5, LANES_GEOMETRY = 6, LANE_WIDTH = 7, ROAD_GEOMETRY = 8, NUMBER_OF_LANES_DRIVING_DIRECTION = 9, COMPLEX_INTERSECTION = 10, LINK_IDENTIFIER = 11, FUNCTIONAL_ROAD_CLASS = 12, ROUTE_NUMBER_TYPES = 13, FORM_OF_WAY = 14, ROAD_ACCESSIBILITY = 15, ACCESS_RESTRICTION = 16, OVERTAKING_RESTRICTION = 17, TUNNEL = 18, BRIDGE = 19, DIVIDEDROAD = 20, CURVATURE = 21, SLOPE = 22, BUILTUP_AREA = 23, IN_TOWN = 24, SURFACE = 25, TRAFFIC_SIGN = 26, TRAFFIC_LIGHT = 27, SPECIAL_SITUATION = 28, EFFECTIVE_SPEED_LIMIT = 29, EXTENDED_SPEED_LIMIT = 30, AVERAGE_SPEED = 31, FLOW_SPEED = 32, ROAD_CONDITION = 33, WEATHER = 34, LOCATION_OBJECT = 35, PART_OF_CALCULATED_ROUTE = 36, COUNTRY_CODE = 37, REGION_CODE = 38, DRIV_SIDE = 39, UNIT_SYSTEM = 40, VERSION_PROTOCOL = 41, VERSION_HARDWARE = 42, VERSION_MAP = 43, MAP_AGE = 44, MAP_PRO = 45, MAP_STATUS = 46, SYSTEM_STATUS = 47, TIME_ZONE_OFFSET = 48, ABSOLUTE_VEHICLE_POSITION = 49, OBSTACLE = 50, TURNR_ESTRICTION = 51, //以上是标准adasis v3协议中定义的profile type //extra type MERGE_PATH = 52, NOA = 53, DYNAMIC_TRAFFIC = 54, DYNAMIC_METEOROLOGY = 55, DYNAMIC_EMERGENCY = 56, GEO_FENCE = 57, GANTRY=58, POLE=59, GROUND_ARROW=60, GROUND_TEXT=61, TOLLGATE=62, | profile type
LaneConnectivity | ProH | available | EventTriggered | / | LittleEndian | boolean | 560 | 8 | 0 | 1 | 1 | / | 0.NotAvailable 1.Valid
LaneConnectivity | laneConnect | count | EventTriggered | / | LittleEndian | uint8 | 568 | 8 | 0 | 12 | / | /
LaneConnectivity | LaCoP_0 | initLaneNum | EventTriggered | / | LittleEndian | uint8 | 576 | 8 | 0 | 12 | / | /
LaneConnectivity | LaCoP_0 | initPath | EventTriggered | / | LittleEndian | uint32 | 584 | 32 | 0 | 4294967295 | / | / |  | In case of the through path, it's the incoming side of the through path.
LaneConnectivity | LaCoP_0 | newLaneNum | EventTriggered | / | LittleEndian | uint8 | 616 | 8 | 0 | 12 | / | /
LaneConnectivity | LaCoP_0 | newPath | EventTriggered | / | LittleEndian | uint32 | 624 | 32 | 0 | 4294967295 | / | / |  | In case of the through path, it's the outgoing side of the through path.
LaneConnectivity | ToLink_0 | toLinkId | EventTriggered | / | LittleEndian | uint32 | 656 | 32 | 0 | 4294967295 | / | / |  | ProH instanceId is current linkId,toLinkId is the successor LinkID .
LaneConnectivity | LaCoP_1 | initLaneNum | EventTriggered | / | LittleEndian | uint8 | 688 | 8 | 0 | 12 | / | /
LaneConnectivity | LaCoP_1 | initPath | EventTriggered | / | LittleEndian | uint32 | 696 | 32 | 0 | 4294967295 | / | / |  | In case of the through path, it's the incoming side of the through path.
LaneConnectivity | LaCoP_1 | newLaneNum | EventTriggered | / | LittleEndian | uint8 | 728 | 8 | 0 | 12 | / | /
LaneConnectivity | LaCoP_1 | newPath | EventTriggered | / | LittleEndian | uint32 | 736 | 32 | 0 | 4294967295 | / | / |  | In case of the through path, it's the outgoing side of the through path.
LaneConnectivity | ToLink_1 | toLinkId | EventTriggered | / | LittleEndian | uint32 | 768 | 32 | 0 | 4294967295 | / | / |  | ProH instanceId is current linkId,toLinkId is the successor LinkID .
LaneConnectivity | LaCoP_2 | initLaneNum | EventTriggered | / | LittleEndian | uint8 | 800 | 8 | 0 | 12 | / | /
LaneConnectivity | LaCoP_2 | initPath | EventTriggered | / | LittleEndian | uint32 | 808 | 32 | 0 | 4294967295 | / | / |  | In case of the through path, it's the incoming side of the through path.
LaneConnectivity | LaCoP_2 | newLaneNum | EventTriggered | / | LittleEndian | uint8 | 840 | 8 | 0 | 12 | / | /
LaneConnectivity | LaCoP_2 | newPath | EventTriggered | / | LittleEndian | uint32 | 848 | 32 | 0 | 4294967295 | / | / |  | In case of the through path, it's the outgoing side of the through path.
LaneConnectivity | ToLink_2 | toLinkId | EventTriggered | / | LittleEndian | uint32 | 880 | 32 | 0 | 4294967295 | / | / |  | ProH instanceId is current linkId,toLinkId is the successor LinkID .
LaneConnectivity | LaCoP_3 | initLaneNum | EventTriggered | / | LittleEndian | uint8 | 912 | 8 | 0 | 12 | / | /
LaneConnectivity | LaCoP_3 | initPath | EventTriggered | / | LittleEndian | uint32 | 920 | 32 | 0 | 4294967295 | / | / |  | In case of the through path, it's the incoming side of the through path.
LaneConnectivity | LaCoP_3 | newLaneNum | EventTriggered | / | LittleEndian | uint8 | 952 | 8 | 0 | 12 | / | /
LaneConnectivity | LaCoP_3 | newPath | EventTriggered | / | LittleEndian | uint32 | 960 | 32 | 0 | 4294967295 | / | / |  | In case of the through path, it's the outgoing side of the through path.
LaneConnectivity | ToLink_3 | toLinkId | EventTriggered | / | LittleEndian | uint32 | 992 | 32 | 0 | 4294967295 | / | / |  | ProH instanceId is current linkId,toLinkId is the successor LinkID .
LaneConnectivity | LaCoP_4 | initLaneNum | EventTriggered | / | LittleEndian | uint8 | 1024 | 8 | 0 | 12 | / | /
LaneConnectivity | LaCoP_4 | initPath | EventTriggered | / | LittleEndian | uint32 | 1032 | 32 | 0 | 4294967295 | / | / |  | In case of the through path, it's the incoming side of the through path.
LaneConnectivity | LaCoP_4 | newLaneNum | EventTriggered | / | LittleEndian | uint8 | 1064 | 8 | 0 | 12 | / | /
LaneConnectivity | LaCoP_4 | newPath | EventTriggered | / | LittleEndian | uint32 | 1072 | 32 | 0 | 4294967295 | / | / |  | In case of the through path, it's the outgoing side of the through path.
LaneConnectivity | ToLink_4 | toLinkId | EventTriggered | / | LittleEndian | uint32 | 1104 | 32 | 0 | 4294967295 | / | / |  | ProH instanceId is current linkId,toLinkId is the successor LinkID .
LaneConnectivity | LaCoP_5 | initLaneNum | EventTriggered | / | LittleEndian | uint8 | 1136 | 8 | 0 | 12 | / | /
LaneConnectivity | LaCoP_5 | initPath | EventTriggered | / | LittleEndian | uint32 | 1144 | 32 | 0 | 4294967295 | / | / |  | In case of the through path, it's the incoming side of the through path.
LaneConnectivity | LaCoP_5 | newLaneNum | EventTriggered | / | LittleEndian | uint8 | 1176 | 8 | 0 | 12 | / | /
LaneConnectivity | LaCoP_5 | newPath | EventTriggered | / | LittleEndian | uint32 | 1184 | 32 | 0 | 4294967295 | / | / |  | In case of the through path, it's the outgoing side of the through path.
LaneConnectivity | ToLink_5 | toLinkId | EventTriggered | / | LittleEndian | uint32 | 1216 | 32 | 0 | 4294967295 | / | / |  | ProH instanceId is current linkId,toLinkId is the successor LinkID .
LaneConnectivity | LaCoP_6 | initLaneNum | EventTriggered | / | LittleEndian | uint8 | 1248 | 8 | 0 | 12 | / | /
LaneConnectivity | LaCoP_6 | initPath | EventTriggered | / | LittleEndian | uint32 | 1256 | 32 | 0 | 4294967295 | / | / |  | In case of the through path, it's the incoming side of the through path.
LaneConnectivity | LaCoP_6 | newLaneNum | EventTriggered | / | LittleEndian | uint8 | 1288 | 8 | 0 | 12 | / | /
LaneConnectivity | LaCoP_6 | newPath | EventTriggered | / | LittleEndian | uint32 | 1296 | 32 | 0 | 4294967295 | / | / |  | In case of the through path, it's the outgoing side of the through path.
LaneConnectivity | ToLink_6 | toLinkId | EventTriggered | / | LittleEndian | uint32 | 1328 | 32 | 0 | 4294967295 | / | / |  | ProH instanceId is current linkId,toLinkId is the successor LinkID .
LaneConnectivity | LaCoP_7 | initLaneNum | EventTriggered | / | LittleEndian | uint8 | 1360 | 8 | 0 | 12 | / | /
LaneConnectivity | LaCoP_7 | initPath | EventTriggered | / | LittleEndian | uint32 | 1368 | 32 | 0 | 4294967295 | / | / |  | In case of the through path, it's the incoming side of the through path.
LaneConnectivity | LaCoP_7 | newLaneNum | EventTriggered | / | LittleEndian | uint8 | 1400 | 8 | 0 | 12 | / | /
LaneConnectivity | LaCoP_7 | newPath | EventTriggered | / | LittleEndian | uint32 | 1408 | 32 | 0 | 4294967295 | / | / |  | In case of the through path, it's the outgoing side of the through path.
LaneConnectivity | ToLink_7 | toLinkId | EventTriggered | / | LittleEndian | uint32 | 1440 | 32 | 0 | 4294967295 | / | / |  | ProH instanceId is current linkId,toLinkId is the successor LinkID .
LaneConnectivity | LaCoP_8 | initLaneNum | EventTriggered | / | LittleEndian | uint8 | 1472 | 8 | 0 | 12 | / | /
LaneConnectivity | LaCoP_8 | initPath | EventTriggered | / | LittleEndian | uint32 | 1480 | 32 | 0 | 4294967295 | / | / |  | In case of the through path, it's the incoming side of the through path.
LaneConnectivity | LaCoP_8 | newLaneNum | EventTriggered | / | LittleEndian | uint8 | 1512 | 8 | 0 | 12 | / | /
LaneConnectivity | LaCoP_8 | newPath | EventTriggered | / | LittleEndian | uint32 | 1520 | 32 | 0 | 4294967295 | / | / |  | In case of the through path, it's the outgoing side of the through path.
LaneConnectivity | ToLink_8 | toLinkId | EventTriggered | / | LittleEndian | uint32 | 1552 | 32 | 0 | 4294967295 | / | / |  | ProH instanceId is current linkId,toLinkId is the successor LinkID .
LaneConnectivity | LaCoP_9 | initLaneNum | EventTriggered | / | LittleEndian | uint8 | 1584 | 8 | 0 | 12 | / | /
LaneConnectivity | LaCoP_9 | initPath | EventTriggered | / | LittleEndian | uint32 | 1592 | 32 | 0 | 4294967295 | / | / |  | In case of the through path, it's the incoming side of the through path.
LaneConnectivity | LaCoP_9 | newLaneNum | EventTriggered | / | LittleEndian | uint8 | 1624 | 8 | 0 | 12 | / | /
LaneConnectivity | LaCoP_9 | newPath | EventTriggered | / | LittleEndian | uint32 | 1632 | 32 | 0 | 4294967295 | / | / |  | In case of the through path, it's the outgoing side of the through path.
LaneConnectivity | ToLink_9 | toLinkId | EventTriggered | / | LittleEndian | uint32 | 1664 | 32 | 0 | 4294967295 | / | / |  | ProH instanceId is current linkId,toLinkId is the successor LinkID .
LaneConnectivity | LaCoP_10 | initLaneNum | EventTriggered | / | LittleEndian | uint8 | 1696 | 8 | 0 | 12 | / | /
LaneConnectivity | LaCoP_10 | initPath | EventTriggered | / | LittleEndian | uint32 | 1704 | 32 | 0 | 4294967295 | / | / |  | In case of the through path, it's the incoming side of the through path.
LaneConnectivity | LaCoP_10 | newLaneNum | EventTriggered | / | LittleEndian | uint8 | 1736 | 8 | 0 | 12 | / | /
LaneConnectivity | LaCoP_10 | newPath | EventTriggered | / | LittleEndian | uint32 | 1744 | 32 | 0 | 4294967295 | / | / |  | In case of the through path, it's the outgoing side of the through path.
LaneConnectivity | ToLink_10 | toLinkId | EventTriggered | / | LittleEndian | uint32 | 1776 | 32 | 0 | 4294967295 | / | / |  | ProH instanceId is current linkId,toLinkId is the successor LinkID .
LaneConnectivity | LaCoP_11 | initLaneNum | EventTriggered | / | LittleEndian | uint8 | 1808 | 8 | 0 | 12 | / | /
LaneConnectivity | LaCoP_11 | initPath | EventTriggered | / | LittleEndian | uint32 | 1816 | 32 | 0 | 4294967295 | / | / |  | In case of the through path, it's the incoming side of the through path.
LaneConnectivity | LaCoP_11 | newLaneNum | EventTriggered | / | LittleEndian | uint8 | 1848 | 8 | 0 | 12 | / | /
LaneConnectivity | LaCoP_11 | newPath | EventTriggered | / | LittleEndian | uint32 | 1856 | 32 | 0 | 4294967295 | / | / |  | In case of the through path, it's the outgoing side of the through path.
LaneConnectivity | ToLink_11 | toLinkId | EventTriggered | / | LittleEndian | uint32 | 1888 | 32 | 0 | 4294967295 | / | / |  | ProH instanceId is current linkId,toLinkId is the successor LinkID .
LaneConnectivity
LinearObjects | LinearObjects
LinearObjects | E2E | Length | EventTriggered | / | LittleEndian | uint16 | 0 | 16 | 0 | 1488 | / | bits |  | E2E header, payload length in uint8.
LinearObjects | E2E | Counter | EventTriggered | / | LittleEndian | uint16 | 16 | 16 | 0 | 65535 | / | / |  | E2E header, counter count from 0.
LinearObjects | E2E | DataId | EventTriggered | / | LittleEndian | uint32 | 32 | 32 | 0x03000008 | 0x03000008 | 0x03000008 | ENUM | 0x03000008: LinearObjects profile. | E2E header, data ID.
LinearObjects | E2E | Checksum | EventTriggered | / | LittleEndian | uint32 | 64 | 32 | 0 | 65535 | / | / |  | E2E header, checksum of payload, calculate for entire package, including the header.
LinearObjects | TS | Reserved | EventTriggered | / | LittleEndian | uint8 | 96 | 8 | 0 | 0 | 0 | / | 0: Reserved data; | Reserved data for 8-bit alignment.
LinearObjects | TS | T_Valid | EventTriggered | / | LittleEndian | boolean | 104 | 8 | 0 | 1 | 0 | / | 0: UTC time invalid; 1: UTC time valid; | UTC time valid signal.
LinearObjects | TS | T_Week | EventTriggered | / | LittleEndian | uint16 | 112 | 16 | 0 | 8191 | 0 | / |  | UTC weeks, starting from 1980.01.06 00:00.
LinearObjects | TS | T_ms | EventTriggered | / | LittleEndian | uint64 | 128 | 64 | 0 | 604799999999 | 0 | us |  | UTC seconds, starting from Sunday of each week.
LinearObjects | TS | SysTime | EventTriggered | / | LittleEndian | uint64 | 192 | 64 | 1 | 2^64-1 | 0 | us | 0: Local time invalid; | Local system time.
LinearObjects | PL_H | partCount | EventTriggered | / | LittleEndian | uint16 | 256 | 16 | 0 | 65535 | 0 | / |  | Total count of package of this bundle.
LinearObjects | PL_H | partIndex | EventTriggered | / | LittleEndian | uint16 | 272 | 16 | 0 | 65534 | 0 | / | 0: First part; | Part index of package of this bundle.
LinearObjects | PL_H | bundleId | EventTriggered | / | LittleEndian | uint32 | 288 | 32 | 0 | 4294967295 | 0 | / |  | Bundle ID.
LinearObjects | AisH | reserved | EventTriggered | / | LittleEndian | uint8 | 320 | 8 | 0 | 0 | 0 | / | 0: Reserved data; | Reserved data for 32-bit alignment.
LinearObjects | AisH | cycCounter | EventTriggered | / | LittleEndian | uint8 | 328 | 8 | 0 | 255 | / | / |  | Cyclic counter. Reserved for ADASIS V3.
LinearObjects | AisH | MsgType | EventTriggered | / | LittleEndian | uint8 | 336 | 8 | 1 | 1 | 1 | ENUM | Message type. 0.Position 1.Profile 2.GlobalData 3.ProfileControl 4.PathControl 5. DynamicInfo 6.SwitchInfo 7.Reserved 8.RouteList | Message type. Reserved for ADASIS V3.
LinearObjects | AisH | MsgCount | EventTriggered | / | LittleEndian | uint8 | 344 | 8 | 0 | 10 | / | / |  | Message count in this package.
LinearObjects | ProH | instanceId | EventTriggered | / | LittleEndian | uint32 | 352 | 32 | 0 | 4294967295 | / | / |  | LinkID of this profile.
LinearObjects | ProH | Retransmis | EventTriggered | / | LittleEndian | boolean | 384 | 8 | 0 | 1 | 0 | / | 0: Not retransmition; 1: Retransmition message; | Retransmition flag.
LinearObjects | ProH | change | EventTriggered | / | LittleEndian | uint8 | 392 | 8 | 0 | 2 | 0 | / | 0.Create 1.Update 2.Delete
LinearObjects | ProH | confidence | EventTriggered | / | LittleEndian | float32 | 400 | 32 | 0 | 100 | 100 | %
LinearObjects | ProH | pathId | EventTriggered | / | LittleEndian | uint32 | 432 | 32 | 0 | 4294967295 | / | / |  | Path ID of this Profile Message.
LinearObjects | ProH | laneNumber | EventTriggered | / | LittleEndian | uint8 | 464 | 8 | 0 | 12 | / | / |  | Lane number of this Profile Message.
LinearObjects | ProH | offset | EventTriggered | / | LittleEndian | uint32 | 472 | 32 | 0 | 4294967295 | / | cm
LinearObjects | ProH | endOffset | EventTriggered | / | LittleEndian | uint32 | 504 | 32 | 0 | 4294967295 | / | cm |  | The endOffset is pptional. Up to here (at least) the profile values are valid, 0 == no known limit.
LinearObjects | ProH | endOffsetF | EventTriggered | / | LittleEndian | boolean | 536 | 8 | 0 | 1 | 1 | / | 0:endoffset can be update 1:endoffset can not be update | The endOffsetFinal is optional. End offset will not be updated anymore. .
LinearObjects | ProH | Interpolat | EventTriggered | / | LittleEndian | uint8 | 544 | 8 | 0 | 2 | / | / | 0.Spot 1.Step 2.Linear | InterpolationType
LinearObjects | ProH | type | EventTriggered | / | LittleEndian | uint8 | 552 | 8 | 5 | 5 | 5 | / | NODE = 0, PROBABILITY = 1, HEADING_CHANGE = 2, LANE_MODEL = 3, LANE_CONNECTIVITY = 4, LINEAR_OBJECTS = 5, LANES_GEOMETRY = 6, LANE_WIDTH = 7, ROAD_GEOMETRY = 8, NUMBER_OF_LANES_DRIVING_DIRECTION = 9, COMPLEX_INTERSECTION = 10, LINK_IDENTIFIER = 11, FUNCTIONAL_ROAD_CLASS = 12, ROUTE_NUMBER_TYPES = 13, FORM_OF_WAY = 14, ROAD_ACCESSIBILITY = 15, ACCESS_RESTRICTION = 16, OVERTAKING_RESTRICTION = 17, TUNNEL = 18, BRIDGE = 19, DIVIDEDROAD = 20, CURVATURE = 21, SLOPE = 22, BUILTUP_AREA = 23, IN_TOWN = 24, SURFACE = 25, TRAFFIC_SIGN = 26, TRAFFIC_LIGHT = 27, SPECIAL_SITUATION = 28, EFFECTIVE_SPEED_LIMIT = 29, EXTENDED_SPEED_LIMIT = 30, AVERAGE_SPEED = 31, FLOW_SPEED = 32, ROAD_CONDITION = 33, WEATHER = 34, LOCATION_OBJECT = 35, PART_OF_CALCULATED_ROUTE = 36, COUNTRY_CODE = 37, REGION_CODE = 38, DRIV_SIDE = 39, UNIT_SYSTEM = 40, VERSION_PROTOCOL = 41, VERSION_HARDWARE = 42, VERSION_MAP = 43, MAP_AGE = 44, MAP_PRO = 45, MAP_STATUS = 46, SYSTEM_STATUS = 47, TIME_ZONE_OFFSET = 48, ABSOLUTE_VEHICLE_POSITION = 49, OBSTACLE = 50, TURNR_ESTRICTION = 51, //以上是标准adasis v3协议中定义的profile type //extra type MERGE_PATH = 52, NOA = 53, DYNAMIC_TRAFFIC = 54, DYNAMIC_METEOROLOGY = 55, DYNAMIC_EMERGENCY = 56, GEO_FENCE = 57, GANTRY=58, POLE=59, GROUND_ARROW=60, GROUND_TEXT=61, TOLLGATE=62, | profile type
LinearObjects | ProH | available | EventTriggered | / | LittleEndian | boolean | 560 | 8 | 0 | 1 | 1 | / | 0.NotAvailable 1.Valid
LinearObjects | LineObj | totalNumObj | EventTriggered | / | LittleEndian | uint8 | 568 | 8 | 0 | 100 | / | / |  | The count of linear objects
LinearObjects | LineObj_0 | id | EventTriggered | / | LittleEndian | uint32 | 576 | 32 | 0 | 4294967295 | / | / |  | Linear object id
LinearObjects | LineObj_0 | type | EventTriggered | / | LittleEndian | uint8 | 608 | 8 | 0 | 5 | / | / | 0.Centerline 1.LaneMarking 2.Kerb 3.Barrier 4.Natural 5.Virtual 6.Ditch 99.Other（reserve） | Linear object type。 virtual表示为了使道路边界连续，生成的虚拟道路边界，或者是导流区。
LinearObjects | LineObj_0 | marking | EventTriggered | / | LittleEndian | uint8 | 616 | 8 | 0 | 10 | / | / | 0.Unknown 1.None 2.SolidLine 3.DashedLine 4.DoubleSolidLine 5.DoubleDashedLine 6.LeftSolidRightDashed 7.RightSolidLeftDashed 8.Virtual | LaneMarking type. None if not a LaneMarking.
LinearObjects | LineObj_0 | colour | EventTriggered | / | LittleEndian | uint8 | 624 | 8 | 0 | 6 | / | / | 0.None 1.Other 2.White 3.Yellow 4.Orange 5.Red 6.Blue | LaneMarking colour. None if not a LaneMarking.
LinearObjects | LineObj_0 | isBold | EventTriggered | / | LittleEndian | uint8 | 632 | 8 | 0 | 1 | / | / | 0.standard 1.bold | Lane Boundary width
LinearObjects | LineObj_1 | id | EventTriggered | / | LittleEndian | uint32 | 640 | 32 | 0 | 4294967295 | / | / |  | Linear object id
LinearObjects | LineObj_1 | type | EventTriggered | / | LittleEndian | uint8 | 672 | 8 | 0 | 5 | / | / | 0.Centerline 1.LaneMarking 2.Kerb 3.Barrier 4.Natural 5.Virtual 6.Ditch 99.Other（reserve） | Linear object type。 Virtual
LinearObjects | LineObj_1 | marking | EventTriggered | / | LittleEndian | uint8 | 680 | 8 | 0 | 10 | / | / | 0.Unknown 1.None 2.SolidLine 3.DashedLine 4.DoubleSolidLine 5.DoubleDashedLine 6.LeftSolidRightDashed 7.RightSolidLeftDashed 8.Virtual | LaneMarking type. None if not a LaneMarking.
LinearObjects | LineObj_1 | colour | EventTriggered | / | LittleEndian | uint8 | 688 | 8 | 0 | 6 | / | / | 0.None 1.Other 2.White 3.Yellow 4.Orange 5.Red 6.Blue | LaneMarking colour. None if not a LaneMarking.
LinearObjects | LineObj_1 | isBold | EventTriggered | / | LittleEndian | uint8 | 696 | 8 | 0 | 1 | / | / | 0.standard 1.bold | Lane Boundary width
LinearObjects | LineObj_2 | id | EventTriggered | / | LittleEndian | uint32 | 704 | 32 | 0 | 4294967295 | / | / |  | Linear object id
LinearObjects | LineObj_2 | type | EventTriggered | / | LittleEndian | uint8 | 736 | 8 | 0 | 5 | / | / | 0.Centerline 1.LaneMarking 2.Kerb 3.Barrier 4.Natural 5.Virtual 6.Ditch 99.Other（reserve） | Linear object type。 Virtual
LinearObjects | LineObj_2 | marking | EventTriggered | / | LittleEndian | uint8 | 744 | 8 | 0 | 10 | / | / | 0.Unknown 1.None 2.SolidLine 3.DashedLine 4.DoubleSolidLine 5.DoubleDashedLine 6.LeftSolidRightDashed 7.RightSolidLeftDashed 8.Virtual | LaneMarking type. None if not a LaneMarking.
LinearObjects | LineObj_2 | colour | EventTriggered | / | LittleEndian | uint8 | 752 | 8 | 0 | 6 | / | / | 0.None 1.Other 2.White 3.Yellow 4.Orange 5.Red 6.Blue | LaneMarking colour. None if not a LaneMarking.
LinearObjects | LineObj_2 | isBold | EventTriggered | / | LittleEndian | uint8 | 760 | 8 | 0 | 1 | / | / | 0.standard 1.bold | Lane Boundary width
LinearObjects | LineObj_3 | id | EventTriggered | / | LittleEndian | uint32 | 768 | 32 | 0 | 4294967295 | / | / |  | Linear object id
LinearObjects | LineObj_3 | type | EventTriggered | / | LittleEndian | uint8 | 800 | 8 | 0 | 5 | / | / | 0.Centerline 1.LaneMarking 2.Kerb 3.Barrier 4.Natural 5.Virtual 6.Ditch 99.Other（reserve） | Linear object type。 virtual表示为了使道路边界连续，生成的虚拟道路边界，或者是导流区。
LinearObjects | LineObj_3 | marking | EventTriggered | / | LittleEndian | uint8 | 808 | 8 | 0 | 10 | / | / | 0.Unknown 1.None 2.SolidLine 3.DashedLine 4.DoubleSolidLine 5.DoubleDashedLine 6.LeftSolidRightDashed 7.RightSolidLeftDashed 8.Virtual | LaneMarking type. None if not a LaneMarking.
LinearObjects | LineObj_3 | colour | EventTriggered | / | LittleEndian | uint8 | 816 | 8 | 0 | 6 | / | / | 0.None 1.Other 2.White 3.Yellow 4.Orange 5.Red 6.Blue | LaneMarking colour. None if not a LaneMarking.
LinearObjects | LineObj_3 | isBold | EventTriggered | / | LittleEndian | uint8 | 824 | 8 | 0 | 1 | / | / | 0.standard 1.bold | Lane Boundary width
LinearObjects | LineObj_4 | id | EventTriggered | / | LittleEndian | uint32 | 832 | 32 | 0 | 4294967295 | / | / |  | Linear object id
LinearObjects | LineObj_4 | type | EventTriggered | / | LittleEndian | uint8 | 864 | 8 | 0 | 5 | / | / | 0.Centerline 1.LaneMarking 2.Kerb 3.Barrier 4.Natural 5.Virtual 6.Ditch 99.Other（reserve） | Linear object type。 virtual表示为了使道路边界连续，生成的虚拟道路边界，或者是导流区。
LinearObjects | LineObj_4 | marking | EventTriggered | / | LittleEndian | uint8 | 872 | 8 | 0 | 10 | / | / | 0.Unknown 1.None 2.SolidLine 3.DashedLine 4.DoubleSolidLine 5.DoubleDashedLine 6.LeftSolidRightDashed 7.RightSolidLeftDashed 8.Virtual | LaneMarking type. None if not a LaneMarking.
LinearObjects | LineObj_4 | colour | EventTriggered | / | LittleEndian | uint8 | 880 | 8 | 0 | 6 | / | / | 0.None 1.Other 2.White 3.Yellow 4.Orange 5.Red 6.Blue | LaneMarking colour. None if not a LaneMarking.
LinearObjects | LineObj_4 | isBold | EventTriggered | / | LittleEndian | uint8 | 888 | 8 | 0 | 1 | / | / | 0.standard 1.bold | Lane Boundary width
LinearObjects | LineObj_5 | id | EventTriggered | / | LittleEndian | uint32 | 896 | 32 | 0 | 4294967295 | / | / |  | Linear object id
LinearObjects | LineObj_5 | type | EventTriggered | / | LittleEndian | uint8 | 928 | 8 | 0 | 5 | / | / | 0.Centerline 1.LaneMarking 2.Kerb 3.Barrier 4.Natural 5.Virtual 6.Ditch 99.Other（reserve） | Linear object type。 Virtual
LinearObjects | LineObj_5 | marking | EventTriggered | / | LittleEndian | uint8 | 936 | 8 | 0 | 10 | / | / | 0.Unknown 1.None 2.SolidLine 3.DashedLine 4.DoubleSolidLine 5.DoubleDashedLine 6.LeftSolidRightDashed 7.RightSolidLeftDashed 8.Virtual | LaneMarking type. None if not a LaneMarking.
LinearObjects | LineObj_5 | colour | EventTriggered | / | LittleEndian | uint8 | 944 | 8 | 0 | 6 | / | / | 0.None 1.Other 2.White 3.Yellow 4.Orange 5.Red 6.Blue | LaneMarking colour. None if not a LaneMarking.
LinearObjects | LineObj_5 | isBold | EventTriggered | / | LittleEndian | uint8 | 952 | 8 | 0 | 1 | / | / | 0.standard 1.bold | Lane Boundary width
LinearObjects | LineObj_6 | id | EventTriggered | / | LittleEndian | uint32 | 960 | 32 | 0 | 4294967295 | / | / |  | Linear object id
LinearObjects | LineObj_6 | type | EventTriggered | / | LittleEndian | uint8 | 992 | 8 | 0 | 5 | / | / | 0.Centerline 1.LaneMarking 2.Kerb 3.Barrier 4.Natural 5.Virtual 6.Ditch 99.Other（reserve） | Linear object type。 virtual表示为了使道路边界连续，生成的虚拟道路边界，或者是导流区。
LinearObjects | LineObj_6 | marking | EventTriggered | / | LittleEndian | uint8 | 1000 | 8 | 0 | 10 | / | / | 0.Unknown 1.None 2.SolidLine 3.DashedLine 4.DoubleSolidLine 5.DoubleDashedLine 6.LeftSolidRightDashed 7.RightSolidLeftDashed 8.Virtual | LaneMarking type. None if not a LaneMarking.
LinearObjects | LineObj_6 | colour | EventTriggered | / | LittleEndian | uint8 | 1008 | 8 | 0 | 6 | / | / | 0.None 1.Other 2.White 3.Yellow 4.Orange 5.Red 6.Blue | LaneMarking colour. None if not a LaneMarking.
LinearObjects | LineObj_6 | isBold | EventTriggered | / | LittleEndian | uint8 | 1016 | 8 | 0 | 1 | / | / | 0.standard 1.bold | Lane Boundary width
LinearObjects | LineObj_7 | id | EventTriggered | / | LittleEndian | uint32 | 1024 | 32 | 0 | 4294967295 | / | / |  | Linear object id
LinearObjects | LineObj_7 | type | EventTriggered | / | LittleEndian | uint8 | 1056 | 8 | 0 | 5 | / | / | 0.Centerline 1.LaneMarking 2.Kerb 3.Barrier 4.Natural 5.Virtual 6.Ditch 99.Other（reserve） | Linear object type。 virtual表示为了使道路边界连续，生成的虚拟道路边界，或者是导流区。
LinearObjects | LineObj_7 | marking | EventTriggered | / | LittleEndian | uint8 | 1064 | 8 | 0 | 10 | / | / | 0.Unknown 1.None 2.SolidLine 3.DashedLine 4.DoubleSolidLine 5.DoubleDashedLine 6.LeftSolidRightDashed 7.RightSolidLeftDashed 8.Virtual | LaneMarking type. None if not a LaneMarking.
LinearObjects | LineObj_7 | colour | EventTriggered | / | LittleEndian | uint8 | 1072 | 8 | 0 | 6 | / | / | 0.None 1.Other 2.White 3.Yellow 4.Orange 5.Red 6.Blue | LaneMarking colour. None if not a LaneMarking.
LinearObjects | LineObj_7 | isBold | EventTriggered | / | LittleEndian | uint8 | 1080 | 8 | 0 | 1 | / | / | 0.standard 1.bold | Lane Boundary width
LinearObjects | LineObj_8 | id | EventTriggered | / | LittleEndian | uint32 | 1088 | 32 | 0 | 4294967295 | / | / |  | Linear object id
LinearObjects | LineObj_8 | type | EventTriggered | / | LittleEndian | uint8 | 1120 | 8 | 0 | 5 | / | / | 0.Centerline 1.LaneMarking 2.Kerb 3.Barrier 4.Natural 5.Virtual 6.Ditch 99.Other（reserve） | Linear object type。 virtual表示为了使道路边界连续，生成的虚拟道路边界，或者是导流区。
LinearObjects | LineObj_8 | marking | EventTriggered | / | LittleEndian | uint8 | 1128 | 8 | 0 | 10 | / | / | 0.Unknown 1.None 2.SolidLine 3.DashedLine 4.DoubleSolidLine 5.DoubleDashedLine 6.LeftSolidRightDashed 7.RightSolidLeftDashed 8.Virtual | LaneMarking type. None if not a LaneMarking.
LinearObjects | LineObj_8 | colour | EventTriggered | / | LittleEndian | uint8 | 1136 | 8 | 0 | 6 | / | / | 0.None 1.Other 2.White 3.Yellow 4.Orange 5.Red 6.Blue | LaneMarking colour. None if not a LaneMarking.
LinearObjects | LineObj_8 | isBold | EventTriggered | / | LittleEndian | uint8 | 1144 | 8 | 0 | 1 | / | / | 0.standard 1.bold | Lane Boundary width
LinearObjects | LineObj_9 | id | EventTriggered | / | LittleEndian | uint32 | 1152 | 32 | 0 | 4294967295 | / | / |  | Linear object id
LinearObjects | LineObj_9 | type | EventTriggered | / | LittleEndian | uint8 | 1184 | 8 | 0 | 5 | / | / | 0.Centerline 1.LaneMarking 2.Kerb 3.Barrier 4.Natural 5.Virtual 6.Ditch 99.Other（reserve） | Linear object type。 Virtual
LinearObjects | LineObj_9 | marking | EventTriggered | / | LittleEndian | uint8 | 1192 | 8 | 0 | 10 | / | / | 0.Unknown 1.None 2.SolidLine 3.DashedLine 4.DoubleSolidLine 5.DoubleDashedLine 6.LeftSolidRightDashed 7.RightSolidLeftDashed 8.Virtual | LaneMarking type. None if not a LaneMarking.
LinearObjects | LineObj_9 | colour | EventTriggered | / | LittleEndian | uint8 | 1200 | 8 | 0 | 6 | / | / | 0.None 1.Other 2.White 3.Yellow 4.Orange 5.Red 6.Blue | LaneMarking colour. None if not a LaneMarking.
LinearObjects | LineObj_9 | isBold | EventTriggered | / | LittleEndian | uint8 | 1208 | 8 | 0 | 1 | / | / | 0.standard 1.bold | Lane Boundary width
LinearObjects | LineObj_10 | id | EventTriggered | / | LittleEndian | uint32 | 1216 | 32 | 0 | 4294967295 | / | / |  | Linear object id
LinearObjects | LineObj_10 | type | EventTriggered | / | LittleEndian | uint8 | 1248 | 8 | 0 | 5 | / | / | 0.Centerline 1.LaneMarking 2.Kerb 3.Barrier 4.Natural 5.Virtual 6.Ditch 99.Other（reserve） | Linear object type。 virtual表示为了使道路边界连续，生成的虚拟道路边界，或者是导流区。
LinearObjects | LineObj_10 | marking | EventTriggered | / | LittleEndian | uint8 | 1256 | 8 | 0 | 10 | / | / | 0.Unknown 1.None 2.SolidLine 3.DashedLine 4.DoubleSolidLine 5.DoubleDashedLine 6.LeftSolidRightDashed 7.RightSolidLeftDashed 8.Virtual | LaneMarking type. None if not a LaneMarking.
LinearObjects | LineObj_10 | colour | EventTriggered | / | LittleEndian | uint8 | 1264 | 8 | 0 | 6 | / | / | 0.None 1.Other 2.White 3.Yellow 4.Orange 5.Red 6.Blue | LaneMarking colour. None if not a LaneMarking.
LinearObjects | LineObj_10 | isBold | EventTriggered | / | LittleEndian | uint8 | 1272 | 8 | 0 | 1 | / | / | 0.standard 1.bold | Lane Boundary width
LinearObjects | LineObj_11 | id | EventTriggered | / | LittleEndian | uint32 | 1280 | 32 | 0 | 4294967295 | / | / |  | Linear object id
LinearObjects | LineObj_11 | type | EventTriggered | / | LittleEndian | uint8 | 1312 | 8 | 0 | 5 | / | / | 0.Centerline 1.LaneMarking 2.Kerb 3.Barrier 4.Natural 5.Virtual 6.Ditch 99.Other（reserve） | Linear object type。 virtual表示为了使道路边界连续，生成的虚拟道路边界，或者是导流区。
LinearObjects | LineObj_11 | marking | EventTriggered | / | LittleEndian | uint8 | 1320 | 8 | 0 | 10 | / | / | 0.Unknown 1.None 2.SolidLine 3.DashedLine 4.DoubleSolidLine 5.DoubleDashedLine 6.LeftSolidRightDashed 7.RightSolidLeftDashed 8.Virtual | LaneMarking type. None if not a LaneMarking.
LinearObjects | LineObj_11 | colour | EventTriggered | / | LittleEndian | uint8 | 1328 | 8 | 0 | 6 | / | / | 0.None 1.Other 2.White 3.Yellow 4.Orange 5.Red 6.Blue | LaneMarking colour. None if not a LaneMarking.
LinearObjects | LineObj_11 | isBold | EventTriggered | / | LittleEndian | uint8 | 1336 | 8 | 0 | 1 | / | / | 0.standard 1.bold | Lane Boundary width
LinearObjects | LineObj_12 | id | EventTriggered | / | LittleEndian | uint32 | 1344 | 32 | 0 | 4294967295 | / | / |  | Linear object id
LinearObjects | LineObj_12 | type | EventTriggered | / | LittleEndian | uint8 | 1376 | 8 | 0 | 5 | / | / | 0.Centerline 1.LaneMarking 2.Kerb 3.Barrier 4.Natural 5.Virtual 6.Ditch 99.Other（reserve） | Linear object type。 Virtual
LinearObjects | LineObj_12 | marking | EventTriggered | / | LittleEndian | uint8 | 1384 | 8 | 0 | 10 | / | / | 0.Unknown 1.None 2.SolidLine 3.DashedLine 4.DoubleSolidLine 5.DoubleDashedLine 6.LeftSolidRightDashed 7.RightSolidLeftDashed 8.Virtual | LaneMarking type. None if not a LaneMarking.
LinearObjects | LineObj_12 | colour | EventTriggered | / | LittleEndian | uint8 | 1392 | 8 | 0 | 6 | / | / | 0.None 1.Other 2.White 3.Yellow 4.Orange 5.Red 6.Blue | LaneMarking colour. None if not a LaneMarking.
LinearObjects | LineObj_12 | isBold | EventTriggered | / | LittleEndian | uint8 | 1400 | 8 | 0 | 1 | / | / | 0.standard 1.bold | Lane Boundary width
LinearObjects | LineObj_13 | id | EventTriggered | / | LittleEndian | uint32 | 1408 | 32 | 0 | 4294967295 | / | / |  | Linear object id
LinearObjects | LineObj_13 | type | EventTriggered | / | LittleEndian | uint8 | 1440 | 8 | 0 | 5 | / | / | 0.Centerline 1.LaneMarking 2.Kerb 3.Barrier 4.Natural 5.Virtual 6.Ditch 99.Other（reserve） | Linear object type。 virtual表示为了使道路边界连续，生成的虚拟道路边界，或者是导流区。
LinearObjects | LineObj_13 | marking | EventTriggered | / | LittleEndian | uint8 | 1448 | 8 | 0 | 10 | / | / | 0.Unknown 1.None 2.SolidLine 3.DashedLine 4.DoubleSolidLine 5.DoubleDashedLine 6.LeftSolidRightDashed 7.RightSolidLeftDashed 8.Virtual | LaneMarking type. None if not a LaneMarking.
LinearObjects | LineObj_13 | colour | EventTriggered | / | LittleEndian | uint8 | 1456 | 8 | 0 | 6 | / | / | 0.None 1.Other 2.White 3.Yellow 4.Orange 5.Red 6.Blue | LaneMarking colour. None if not a LaneMarking.
LinearObjects | LineObj_13 | isBold | EventTriggered | / | LittleEndian | uint8 | 1464 | 8 | 0 | 1 | / | / | 0.standard 1.bold | Lane Boundary width
LinearObjects | LineObj_14 | id | EventTriggered | / | LittleEndian | uint32 | 1472 | 32 | 0 | 4294967295 | / | / |  | Linear object id
LinearObjects | LineObj_14 | type | EventTriggered | / | LittleEndian | uint8 | 1504 | 8 | 0 | 5 | / | / | 0.Centerline 1.LaneMarking 2.Kerb 3.Barrier 4.Natural 5.Virtual 6.Ditch 99.Other（reserve） | Linear object type。 virtual表示为了使道路边界连续，生成的虚拟道路边界，或者是导流区。
LinearObjects | LineObj_14 | marking | EventTriggered | / | LittleEndian | uint8 | 1512 | 8 | 0 | 10 | / | / | 0.Unknown 1.None 2.SolidLine 3.DashedLine 4.DoubleSolidLine 5.DoubleDashedLine 6.LeftSolidRightDashed 7.RightSolidLeftDashed 8.Virtual | LaneMarking type. None if not a LaneMarking.
LinearObjects | LineObj_14 | colour | EventTriggered | / | LittleEndian | uint8 | 1520 | 8 | 0 | 6 | / | / | 0.None 1.Other 2.White 3.Yellow 4.Orange 5.Red 6.Blue | LaneMarking colour. None if not a LaneMarking.
LinearObjects | LineObj_14 | isBold | EventTriggered | / | LittleEndian | uint8 | 1528 | 8 | 0 | 1 | / | / | 0.standard 1.bold | Lane Boundary width
LinearObjects | LineObj_15 | id | EventTriggered | / | LittleEndian | uint32 | 1536 | 32 | 0 | 4294967295 | / | / |  | Linear object id
LinearObjects | LineObj_15 | type | EventTriggered | / | LittleEndian | uint8 | 1568 | 8 | 0 | 5 | / | / | 0.Centerline 1.LaneMarking 2.Kerb 3.Barrier 4.Natural 5.Virtual 6.Ditch 99.Other（reserve） | Linear object type。 virtual表示为了使道路边界连续，生成的虚拟道路边界，或者是导流区。
LinearObjects | LineObj_15 | marking | EventTriggered | / | LittleEndian | uint8 | 1576 | 8 | 0 | 10 | / | / | 0.Unknown 1.None 2.SolidLine 3.DashedLine 4.DoubleSolidLine 5.DoubleDashedLine 6.LeftSolidRightDashed 7.RightSolidLeftDashed 8.Virtual | LaneMarking type. None if not a LaneMarking.
LinearObjects | LineObj_15 | colour | EventTriggered | / | LittleEndian | uint8 | 1584 | 8 | 0 | 6 | / | / | 0.None 1.Other 2.White 3.Yellow 4.Orange 5.Red 6.Blue | LaneMarking colour. None if not a LaneMarking.
LinearObjects | LineObj_15 | isBold | EventTriggered | / | LittleEndian | uint8 | 1592 | 8 | 0 | 1 | / | / | 0.standard 1.bold | Lane Boundary width
LinearObjects | LineObj_16 | id | EventTriggered | / | LittleEndian | uint32 | 1600 | 32 | 0 | 4294967295 | / | / |  | Linear object id
LinearObjects | LineObj_16 | type | EventTriggered | / | LittleEndian | uint8 | 1632 | 8 | 0 | 5 | / | / | 0.Centerline 1.LaneMarking 2.Kerb 3.Barrier 4.Natural 5.Virtual 6.Ditch 99.Other（reserve） | Linear object type。 virtual表示为了使道路边界连续，生成的虚拟道路边界，或者是导流区。
LinearObjects | LineObj_16 | marking | EventTriggered | / | LittleEndian | uint8 | 1640 | 8 | 0 | 10 | / | / | 0.Unknown 1.None 2.SolidLine 3.DashedLine 4.DoubleSolidLine 5.DoubleDashedLine 6.LeftSolidRightDashed 7.RightSolidLeftDashed 8.Virtual | LaneMarking type. None if not a LaneMarking.
LinearObjects | LineObj_16 | colour | EventTriggered | / | LittleEndian | uint8 | 1648 | 8 | 0 | 6 | / | / | 0.None 1.Other 2.White 3.Yellow 4.Orange 5.Red 6.Blue | LaneMarking colour. None if not a LaneMarking.
LinearObjects | LineObj_16 | isBold | EventTriggered | / | LittleEndian | uint8 | 1656 | 8 | 0 | 1 | / | / | 0.standard 1.bold | Lane Boundary width
LinearObjects | LineObj_17 | id | EventTriggered | / | LittleEndian | uint32 | 1664 | 32 | 0 | 4294967295 | / | / |  | Linear object id
LinearObjects | LineObj_17 | type | EventTriggered | / | LittleEndian | uint8 | 1696 | 8 | 0 | 5 | / | / | 0.Centerline 1.LaneMarking 2.Kerb 3.Barrier 4.Natural 5.Virtual 6.Ditch 99.Other（reserve） | Linear object type。 virtual表示为了使道路边界连续，生成的虚拟道路边界，或者是导流区。
LinearObjects | LineObj_17 | marking | EventTriggered | / | LittleEndian | uint8 | 1704 | 8 | 0 | 10 | / | / | 0.Unknown 1.None 2.SolidLine 3.DashedLine 4.DoubleSolidLine 5.DoubleDashedLine 6.LeftSolidRightDashed 7.RightSolidLeftDashed 8.Virtual | LaneMarking type. None if not a LaneMarking.
LinearObjects | LineObj_17 | colour | EventTriggered | / | LittleEndian | uint8 | 1712 | 8 | 0 | 6 | / | / | 0.None 1.Other 2.White 3.Yellow 4.Orange 5.Red 6.Blue | LaneMarking colour. None if not a LaneMarking.
LinearObjects | LineObj_17 | isBold | EventTriggered | / | LittleEndian | uint8 | 1720 | 8 | 0 | 1 | / | / | 0.standard 1.bold | Lane Boundary width
LinearObjects | LineObj_18 | id | EventTriggered | / | LittleEndian | uint32 | 1728 | 32 | 0 | 4294967295 | / | / |  | Linear object id
LinearObjects | LineObj_18 | type | EventTriggered | / | LittleEndian | uint8 | 1760 | 8 | 0 | 5 | / | / | 0.Centerline 1.LaneMarking 2.Kerb 3.Barrier 4.Natural 5.Virtual 6.Ditch 99.Other（reserve） | Linear object type。 virtual表示为了使道路边界连续，生成的虚拟道路边界，或者是导流区。
LinearObjects | LineObj_18 | marking | EventTriggered | / | LittleEndian | uint8 | 1768 | 8 | 0 | 10 | / | / | 0.Unknown 1.None 2.SolidLine 3.DashedLine 4.DoubleSolidLine 5.DoubleDashedLine 6.LeftSolidRightDashed 7.RightSolidLeftDashed 8.Virtual | LaneMarking type. None if not a LaneMarking.
LinearObjects | LineObj_18 | colour | EventTriggered | / | LittleEndian | uint8 | 1776 | 8 | 0 | 6 | / | / | 0.None 1.Other 2.White 3.Yellow 4.Orange 5.Red 6.Blue | LaneMarking colour. None if not a LaneMarking.
LinearObjects | LineObj_18 | isBold | EventTriggered | / | LittleEndian | uint8 | 1784 | 8 | 0 | 1 | / | / | 0.standard 1.bold | Lane Boundary width
LinearObjects | LineObj_19 | id | EventTriggered | / | LittleEndian | uint32 | 1792 | 32 | 0 | 4294967295 | / | / |  | Linear object id
LinearObjects | LineObj_19 | type | EventTriggered | / | LittleEndian | uint8 | 1824 | 8 | 0 | 5 | / | / | 0.Centerline 1.LaneMarking 2.Kerb 3.Barrier 4.Natural 5.Virtual 6.Ditch 99.Other（reserve） | Linear object type。 virtual表示为了使道路边界连续，生成的虚拟道路边界，或者是导流区。
LinearObjects | LineObj_19 | marking | EventTriggered | / | LittleEndian | uint8 | 1832 | 8 | 0 | 10 | / | / | 0.Unknown 1.None 2.SolidLine 3.DashedLine 4.DoubleSolidLine 5.DoubleDashedLine 6.LeftSolidRightDashed 7.RightSolidLeftDashed 8.Virtual | LaneMarking type. None if not a LaneMarking.
LinearObjects | LineObj_19 | colour | EventTriggered | / | LittleEndian | uint8 | 1840 | 8 | 0 | 6 | / | / | 0.None 1.Other 2.White 3.Yellow 4.Orange 5.Red 6.Blue | LaneMarking colour. None if not a LaneMarking.
LinearObjects | LineObj_19 | isBold | EventTriggered | / | LittleEndian | uint8 | 1848 | 8 | 0 | 1 | / | / | 0.standard 1.bold | Lane Boundary width
LinearObjects | LineObj_20 | id | EventTriggered | / | LittleEndian | uint32 | 1856 | 32 | 0 | 4294967295 | / | / |  | Linear object id
LinearObjects | LineObj_20 | type | EventTriggered | / | LittleEndian | uint8 | 1888 | 8 | 0 | 5 | / | / | 0.Centerline 1.LaneMarking 2.Kerb 3.Barrier 4.Natural 5.Virtual 6.Ditch 99.Other（reserve） | Linear object type。 virtual表示为了使道路边界连续，生成的虚拟道路边界，或者是导流区。
LinearObjects | LineObj_20 | marking | EventTriggered | / | LittleEndian | uint8 | 1896 | 8 | 0 | 10 | / | / | 0.Unknown 1.None 2.SolidLine 3.DashedLine 4.DoubleSolidLine 5.DoubleDashedLine 6.LeftSolidRightDashed 7.RightSolidLeftDashed 8.Virtual | LaneMarking type. None if not a LaneMarking.
LinearObjects | LineObj_20 | colour | EventTriggered | / | LittleEndian | uint8 | 1904 | 8 | 0 | 6 | / | / | 0.None 1.Other 2.White 3.Yellow 4.Orange 5.Red 6.Blue | LaneMarking colour. None if not a LaneMarking.
LinearObjects | LineObj_20 | isBold | EventTriggered | / | LittleEndian | uint8 | 1912 | 8 | 0 | 1 | / | / | 0.standard 1.bold | Lane Boundary width
LinearObjects | LineObj_21 | id | EventTriggered | / | LittleEndian | uint32 | 1920 | 32 | 0 | 4294967295 | / | / |  | Linear object id
LinearObjects | LineObj_21 | type | EventTriggered | / | LittleEndian | uint8 | 1952 | 8 | 0 | 5 | / | / | 0.Centerline 1.LaneMarking 2.Kerb 3.Barrier 4.Natural 5.Virtual 6.Ditch 99.Other（reserve） | Linear object type。 virtual表示为了使道路边界连续，生成的虚拟道路边界，或者是导流区。
LinearObjects | LineObj_21 | marking | EventTriggered | / | LittleEndian | uint8 | 1960 | 8 | 0 | 10 | / | / | 0.Unknown 1.None 2.SolidLine 3.DashedLine 4.DoubleSolidLine 5.DoubleDashedLine 6.LeftSolidRightDashed 7.RightSolidLeftDashed 8.Virtual | LaneMarking type. None if not a LaneMarking.
LinearObjects | LineObj_21 | colour | EventTriggered | / | LittleEndian | uint8 | 1968 | 8 | 0 | 6 | / | / | 0.None 1.Other 2.White 3.Yellow 4.Orange 5.Red 6.Blue | LaneMarking colour. None if not a LaneMarking.
LinearObjects | LineObj_21 | isBold | EventTriggered | / | LittleEndian | uint8 | 1976 | 8 | 0 | 1 | / | / | 0.standard 1.bold | Lane Boundary width
LinearObjects | LineObj_22 | id | EventTriggered | / | LittleEndian | uint32 | 1984 | 32 | 0 | 4294967295 | / | / |  | Linear object id
LinearObjects | LineObj_22 | type | EventTriggered | / | LittleEndian | uint8 | 2016 | 8 | 0 | 5 | / | / | 0.Centerline 1.LaneMarking 2.Kerb 3.Barrier 4.Natural 5.Virtual 6.Ditch 99.Other（reserve） | Linear object type。 virtual表示为了使道路边界连续，生成的虚拟道路边界，或者是导流区。
LinearObjects | LineObj_22 | marking | EventTriggered | / | LittleEndian | uint8 | 2024 | 8 | 0 | 10 | / | / | 0.Unknown 1.None 2.SolidLine 3.DashedLine 4.DoubleSolidLine 5.DoubleDashedLine 6.LeftSolidRightDashed 7.RightSolidLeftDashed 8.Virtual | LaneMarking type. None if not a LaneMarking.
LinearObjects | LineObj_22 | colour | EventTriggered | / | LittleEndian | uint8 | 2032 | 8 | 0 | 6 | / | / | 0.None 1.Other 2.White 3.Yellow 4.Orange 5.Red 6.Blue | LaneMarking colour. None if not a LaneMarking.
LinearObjects | LineObj_22 | isBold | EventTriggered | / | LittleEndian | uint8 | 2040 | 8 | 0 | 1 | / | / | 0.standard 1.bold | Lane Boundary width
LinearObjects | LineObj_23 | id | EventTriggered | / | LittleEndian | uint32 | 2048 | 32 | 0 | 4294967295 | / | / |  | Linear object id
LinearObjects | LineObj_23 | type | EventTriggered | / | LittleEndian | uint8 | 2080 | 8 | 0 | 5 | / | / | 0.Centerline 1.LaneMarking 2.Kerb 3.Barrier 4.Natural 5.Virtual 6.Ditch 99.Other（reserve） | Linear object type。 virtual表示为了使道路边界连续，生成的虚拟道路边界，或者是导流区。
LinearObjects | LineObj_23 | marking | EventTriggered | / | LittleEndian | uint8 | 2088 | 8 | 0 | 10 | / | / | 0.Unknown 1.None 2.SolidLine 3.DashedLine 4.DoubleSolidLine 5.DoubleDashedLine 6.LeftSolidRightDashed 7.RightSolidLeftDashed 8.Virtual | LaneMarking type. None if not a LaneMarking.
LinearObjects | LineObj_23 | colour | EventTriggered | / | LittleEndian | uint8 | 2096 | 8 | 0 | 6 | / | / | 0.None 1.Other 2.White 3.Yellow 4.Orange 5.Red 6.Blue | LaneMarking colour. None if not a LaneMarking.
LinearObjects | LineObj_23 | isBold | EventTriggered | / | LittleEndian | uint8 | 2104 | 8 | 0 | 1 | / | / | 0.standard 1.bold | Lane Boundary width
LinearObjects | LineObj_24 | id | EventTriggered | / | LittleEndian | uint32 | 2112 | 32 | 0 | 4294967295 | / | / |  | Linear object id
LinearObjects | LineObj_24 | type | EventTriggered | / | LittleEndian | uint8 | 2144 | 8 | 0 | 5 | / | / | 0.Centerline 1.LaneMarking 2.Kerb 3.Barrier 4.Natural 5.Virtual 6.Ditch 99.Other（reserve） | Linear object type。 virtual表示为了使道路边界连续，生成的虚拟道路边界，或者是导流区。
LinearObjects | LineObj_24 | marking | EventTriggered | / | LittleEndian | uint8 | 2152 | 8 | 0 | 10 | / | / | 0.Unknown 1.None 2.SolidLine 3.DashedLine 4.DoubleSolidLine 5.DoubleDashedLine 6.LeftSolidRightDashed 7.RightSolidLeftDashed 8.Virtual | LaneMarking type. None if not a LaneMarking.
LinearObjects | LineObj_24 | colour | EventTriggered | / | LittleEndian | uint8 | 2160 | 8 | 0 | 6 | / | / | 0.None 1.Other 2.White 3.Yellow 4.Orange 5.Red 6.Blue | LaneMarking colour. None if not a LaneMarking.
LinearObjects | LineObj_24 | isBold | EventTriggered | / | LittleEndian | uint8 | 2168 | 8 | 0 | 1 | / | / | 0.standard 1.bold | Lane Boundary width
LinearObjects | LineObj_25 | id | EventTriggered | / | LittleEndian | uint32 | 2176 | 32 | 0 | 4294967295 | / | / |  | Linear object id
LinearObjects | LineObj_25 | type | EventTriggered | / | LittleEndian | uint8 | 2208 | 8 | 0 | 5 | / | / | 0.Centerline 1.LaneMarking 2.Kerb 3.Barrier 4.Natural 5.Virtual 6.Ditch 99.Other（reserve） | Linear object type。 virtual表示为了使道路边界连续，生成的虚拟道路边界，或者是导流区。
LinearObjects | LineObj_25 | marking | EventTriggered | / | LittleEndian | uint8 | 2216 | 8 | 0 | 10 | / | / | 0.Unknown 1.None 2.SolidLine 3.DashedLine 4.DoubleSolidLine 5.DoubleDashedLine 6.LeftSolidRightDashed 7.RightSolidLeftDashed 8.Virtual | LaneMarking type. None if not a LaneMarking.
LinearObjects | LineObj_25 | colour | EventTriggered | / | LittleEndian | uint8 | 2224 | 8 | 0 | 6 | / | / | 0.None 1.Other 2.White 3.Yellow 4.Orange 5.Red 6.Blue | LaneMarking colour. None if not a LaneMarking.
LinearObjects | LineObj_25 | isBold | EventTriggered | / | LittleEndian | uint8 | 2232 | 8 | 0 | 1 | / | / | 0.standard 1.bold | Lane Boundary width
LinearObjects | LineObj_26 | id | EventTriggered | / | LittleEndian | uint32 | 2240 | 32 | 0 | 4294967295 | / | / |  | Linear object id
LinearObjects | LineObj_26 | type | EventTriggered | / | LittleEndian | uint8 | 2272 | 8 | 0 | 5 | / | / | 0.Centerline 1.LaneMarking 2.Kerb 3.Barrier 4.Natural 5.Virtual 6.Ditch 99.Other（reserve） | Linear object type。 virtual表示为了使道路边界连续，生成的虚拟道路边界，或者是导流区。
LinearObjects | LineObj_26 | marking | EventTriggered | / | LittleEndian | uint8 | 2280 | 8 | 0 | 10 | / | / | 0.Unknown 1.None 2.SolidLine 3.DashedLine 4.DoubleSolidLine 5.DoubleDashedLine 6.LeftSolidRightDashed 7.RightSolidLeftDashed 8.Virtual | LaneMarking type. None if not a LaneMarking.
LinearObjects | LineObj_26 | colour | EventTriggered | / | LittleEndian | uint8 | 2288 | 8 | 0 | 6 | / | / | 0.None 1.Other 2.White 3.Yellow 4.Orange 5.Red 6.Blue | LaneMarking colour. None if not a LaneMarking.
LinearObjects | LineObj_26 | isBold | EventTriggered | / | LittleEndian | uint8 | 2296 | 8 | 0 | 1 | / | / | 0.standard 1.bold | Lane Boundary width
LinearObjects | LineObj_27 | id | EventTriggered | / | LittleEndian | uint32 | 2304 | 32 | 0 | 4294967295 | / | / |  | Linear object id
LinearObjects | LineObj_27 | type | EventTriggered | / | LittleEndian | uint8 | 2336 | 8 | 0 | 5 | / | / | 0.Centerline 1.LaneMarking 2.Kerb 3.Barrier 4.Natural 5.Virtual 6.Ditch 99.Other（reserve） | Linear object type。 virtual表示为了使道路边界连续，生成的虚拟道路边界，或者是导流区。
LinearObjects | LineObj_27 | marking | EventTriggered | / | LittleEndian | uint8 | 2344 | 8 | 0 | 10 | / | / | 0.Unknown 1.None 2.SolidLine 3.DashedLine 4.DoubleSolidLine 5.DoubleDashedLine 6.LeftSolidRightDashed 7.RightSolidLeftDashed 8.Virtual | LaneMarking type. None if not a LaneMarking.
LinearObjects | LineObj_27 | colour | EventTriggered | / | LittleEndian | uint8 | 2352 | 8 | 0 | 6 | / | / | 0.None 1.Other 2.White 3.Yellow 4.Orange 5.Red 6.Blue | LaneMarking colour. None if not a LaneMarking.
LinearObjects | LineObj_27 | isBold | EventTriggered | / | LittleEndian | uint8 | 2360 | 8 | 0 | 1 | / | / | 0.standard 1.bold | Lane Boundary width
LinearObjects | LineObj_28 | id | EventTriggered | / | LittleEndian | uint32 | 2368 | 32 | 0 | 4294967295 | / | / |  | Linear object id
LinearObjects | LineObj_28 | type | EventTriggered | / | LittleEndian | uint8 | 2400 | 8 | 0 | 5 | / | / | 0.Centerline 1.LaneMarking 2.Kerb 3.Barrier 4.Natural 5.Virtual 6.Ditch 99.Other（reserve） | Linear object type。 virtual表示为了使道路边界连续，生成的虚拟道路边界，或者是导流区。
LinearObjects | LineObj_28 | marking | EventTriggered | / | LittleEndian | uint8 | 2408 | 8 | 0 | 10 | / | / | 0.Unknown 1.None 2.SolidLine 3.DashedLine 4.DoubleSolidLine 5.DoubleDashedLine 6.LeftSolidRightDashed 7.RightSolidLeftDashed 8.Virtual | LaneMarking type. None if not a LaneMarking.
LinearObjects | LineObj_28 | colour | EventTriggered | / | LittleEndian | uint8 | 2416 | 8 | 0 | 6 | / | / | 0.None 1.Other 2.White 3.Yellow 4.Orange 5.Red 6.Blue | LaneMarking colour. None if not a LaneMarking.
LinearObjects | LineObj_28 | isBold | EventTriggered | / | LittleEndian | uint8 | 2424 | 8 | 0 | 1 | / | / | 0.standard 1.bold | Lane Boundary width
LinearObjects | LineObj_29 | id | EventTriggered | / | LittleEndian | uint32 | 2432 | 32 | 0 | 4294967295 | / | / |  | Linear object id
LinearObjects | LineObj_29 | type | EventTriggered | / | LittleEndian | uint8 | 2464 | 8 | 0 | 5 | / | / | 0.Centerline 1.LaneMarking 2.Kerb 3.Barrier 4.Natural 5.Virtual 6.Ditch 99.Other（reserve） | Linear object type。 virtual表示为了使道路边界连续，生成的虚拟道路边界，或者是导流区。
LinearObjects | LineObj_29 | marking | EventTriggered | / | LittleEndian | uint8 | 2472 | 8 | 0 | 10 | / | / | 0.Unknown 1.None 2.SolidLine 3.DashedLine 4.DoubleSolidLine 5.DoubleDashedLine 6.LeftSolidRightDashed 7.RightSolidLeftDashed 8.Virtual | LaneMarking type. None if not a LaneMarking.
LinearObjects | LineObj_29 | colour | EventTriggered | / | LittleEndian | uint8 | 2480 | 8 | 0 | 6 | / | / | 0.None 1.Other 2.White 3.Yellow 4.Orange 5.Red 6.Blue | LaneMarking colour. None if not a LaneMarking.
LinearObjects | LineObj_29 | isBold | EventTriggered | / | LittleEndian | uint8 | 2488 | 8 | 0 | 1 | / | / | 0.standard 1.bold | Lane Boundary width
LinearObjects | LineObj_30 | id | EventTriggered | / | LittleEndian | uint32 | 2496 | 32 | 0 | 4294967295 | / | / |  | Linear object id
LinearObjects | LineObj_30 | type | EventTriggered | / | LittleEndian | uint8 | 2528 | 8 | 0 | 5 | / | / | 0.Centerline 1.LaneMarking 2.Kerb 3.Barrier 4.Natural 5.Virtual 6.Ditch 99.Other（reserve） | Linear object type。 virtual表示为了使道路边界连续，生成的虚拟道路边界，或者是导流区。
LinearObjects | LineObj_30 | marking | EventTriggered | / | LittleEndian | uint8 | 2536 | 8 | 0 | 10 | / | / | 0.Unknown 1.None 2.SolidLine 3.DashedLine 4.DoubleSolidLine 5.DoubleDashedLine 6.LeftSolidRightDashed 7.RightSolidLeftDashed 8.Virtual | LaneMarking type. None if not a LaneMarking.
LinearObjects | LineObj_30 | colour | EventTriggered | / | LittleEndian | uint8 | 2544 | 8 | 0 | 6 | / | / | 0.None 1.Other 2.White 3.Yellow 4.Orange 5.Red 6.Blue | LaneMarking colour. None if not a LaneMarking.
LinearObjects | LineObj_30 | isBold | EventTriggered | / | LittleEndian | uint8 | 2552 | 8 | 0 | 1 | / | / | 0.standard 1.bold | Lane Boundary width
LinearObjects | LineObj_31 | id | EventTriggered | / | LittleEndian | uint32 | 2560 | 32 | 0 | 4294967295 | / | / |  | Linear object id
LinearObjects | LineObj_31 | type | EventTriggered | / | LittleEndian | uint8 | 2592 | 8 | 0 | 5 | / | / | 0.Centerline 1.LaneMarking 2.Kerb 3.Barrier 4.Natural 5.Virtual 6.Ditch 99.Other（reserve） | Linear object type。 virtual表示为了使道路边界连续，生成的虚拟道路边界，或者是导流区。
LinearObjects | LineObj_31 | marking | EventTriggered | / | LittleEndian | uint8 | 2600 | 8 | 0 | 10 | / | / | 0.Unknown 1.None 2.SolidLine 3.DashedLine 4.DoubleSolidLine 5.DoubleDashedLine 6.LeftSolidRightDashed 7.RightSolidLeftDashed 8.Virtual | LaneMarking type. None if not a LaneMarking.
LinearObjects | LineObj_31 | colour | EventTriggered | / | LittleEndian | uint8 | 2608 | 8 | 0 | 6 | / | / | 0.None 1.Other 2.White 3.Yellow 4.Orange 5.Red 6.Blue | LaneMarking colour. None if not a LaneMarking.
LinearObjects | LineObj_31 | isBold | EventTriggered | / | LittleEndian | uint8 | 2616 | 8 | 0 | 1 | / | / | 0.standard 1.bold | Lane Boundary width
LinearObjects | LineObj_32 | id | EventTriggered | / | LittleEndian | uint32 | 2624 | 32 | 0 | 4294967295 | / | / |  | Linear object id
LinearObjects | LineObj_32 | type | EventTriggered | / | LittleEndian | uint8 | 2656 | 8 | 0 | 5 | / | / | 0.Centerline 1.LaneMarking 2.Kerb 3.Barrier 4.Natural 5.Virtual 6.Ditch 99.Other（reserve） | Linear object type。 virtual表示为了使道路边界连续，生成的虚拟道路边界，或者是导流区。
LinearObjects | LineObj_32 | marking | EventTriggered | / | LittleEndian | uint8 | 2664 | 8 | 0 | 10 | / | / | 0.Unknown 1.None 2.SolidLine 3.DashedLine 4.DoubleSolidLine 5.DoubleDashedLine 6.LeftSolidRightDashed 7.RightSolidLeftDashed 8.Virtual | LaneMarking type. None if not a LaneMarking.
LinearObjects | LineObj_32 | colour | EventTriggered | / | LittleEndian | uint8 | 2672 | 8 | 0 | 6 | / | / | 0.None 1.Other 2.White 3.Yellow 4.Orange 5.Red 6.Blue | LaneMarking colour. None if not a LaneMarking.
LinearObjects | LineObj_32 | isBold | EventTriggered | / | LittleEndian | uint8 | 2680 | 8 | 0 | 1 | / | / | 0.standard 1.bold | Lane Boundary width
LinearObjects | LineObj_33 | id | EventTriggered | / | LittleEndian | uint32 | 2688 | 32 | 0 | 4294967295 | / | / |  | Linear object id
LinearObjects | LineObj_33 | type | EventTriggered | / | LittleEndian | uint8 | 2720 | 8 | 0 | 5 | / | / | 0.Centerline 1.LaneMarking 2.Kerb 3.Barrier 4.Natural 5.Virtual 6.Ditch 99.Other（reserve） | Linear object type。 virtual表示为了使道路边界连续，生成的虚拟道路边界，或者是导流区。
LinearObjects | LineObj_33 | marking | EventTriggered | / | LittleEndian | uint8 | 2728 | 8 | 0 | 10 | / | / | 0.Unknown 1.None 2.SolidLine 3.DashedLine 4.DoubleSolidLine 5.DoubleDashedLine 6.LeftSolidRightDashed 7.RightSolidLeftDashed 8.Virtual | LaneMarking type. None if not a LaneMarking.
LinearObjects | LineObj_33 | colour | EventTriggered | / | LittleEndian | uint8 | 2736 | 8 | 0 | 6 | / | / | 0.None 1.Other 2.White 3.Yellow 4.Orange 5.Red 6.Blue | LaneMarking colour. None if not a LaneMarking.
LinearObjects | LineObj_33 | isBold | EventTriggered | / | LittleEndian | uint8 | 2744 | 8 | 0 | 1 | / | / | 0.standard 1.bold | Lane Boundary width
LinearObjects | LineObj_34 | id | EventTriggered | / | LittleEndian | uint32 | 2752 | 32 | 0 | 4294967295 | / | / |  | Linear object id
LinearObjects | LineObj_34 | type | EventTriggered | / | LittleEndian | uint8 | 2784 | 8 | 0 | 5 | / | / | 0.Centerline 1.LaneMarking 2.Kerb 3.Barrier 4.Natural 5.Virtual 6.Ditch 99.Other（reserve） | Linear object type。 virtual表示为了使道路边界连续，生成的虚拟道路边界，或者是导流区。
LinearObjects | LineObj_34 | marking | EventTriggered | / | LittleEndian | uint8 | 2792 | 8 | 0 | 10 | / | / | 0.Unknown 1.None 2.SolidLine 3.DashedLine 4.DoubleSolidLine 5.DoubleDashedLine 6.LeftSolidRightDashed 7.RightSolidLeftDashed 8.Virtual | LaneMarking type. None if not a LaneMarking.
LinearObjects | LineObj_34 | colour | EventTriggered | / | LittleEndian | uint8 | 2800 | 8 | 0 | 6 | / | / | 0.None 1.Other 2.White 3.Yellow 4.Orange 5.Red 6.Blue | LaneMarking colour. None if not a LaneMarking.
LinearObjects | LineObj_34 | isBold | EventTriggered | / | LittleEndian | uint8 | 2808 | 8 | 0 | 1 | / | / | 0.standard 1.bold | Lane Boundary width
LinearObjects | LineObj_35 | id | EventTriggered | / | LittleEndian | uint32 | 2816 | 32 | 0 | 4294967295 | / | / |  | Linear object id
LinearObjects | LineObj_35 | type | EventTriggered | / | LittleEndian | uint8 | 2848 | 8 | 0 | 5 | / | / | 0.Centerline 1.LaneMarking 2.Kerb 3.Barrier 4.Natural 5.Virtual 6.Ditch 99.Other（reserve） | Linear object type。 virtual表示为了使道路边界连续，生成的虚拟道路边界，或者是导流区。
LinearObjects | LineObj_35 | marking | EventTriggered | / | LittleEndian | uint8 | 2856 | 8 | 0 | 10 | / | / | 0.Unknown 1.None 2.SolidLine 3.DashedLine 4.DoubleSolidLine 5.DoubleDashedLine 6.LeftSolidRightDashed 7.RightSolidLeftDashed 8.Virtual | LaneMarking type. None if not a LaneMarking.
LinearObjects | LineObj_35 | colour | EventTriggered | / | LittleEndian | uint8 | 2864 | 8 | 0 | 6 | / | / | 0.None 1.Other 2.White 3.Yellow 4.Orange 5.Red 6.Blue | LaneMarking colour. None if not a LaneMarking.
LinearObjects | LineObj_35 | isBold | EventTriggered | / | LittleEndian | uint8 | 2872 | 8 | 0 | 1 | / | / | 0.standard 1.bold | Lane Boundary width
LinearObjects | LineObj_36 | id | EventTriggered | / | LittleEndian | uint32 | 2880 | 32 | 0 | 4294967295 | / | / |  | Linear object id
LinearObjects | LineObj_36 | type | EventTriggered | / | LittleEndian | uint8 | 2912 | 8 | 0 | 5 | / | / | 0.Centerline 1.LaneMarking 2.Kerb 3.Barrier 4.Natural 5.Virtual 6.Ditch 99.Other（reserve） | Linear object type。 virtual表示为了使道路边界连续，生成的虚拟道路边界，或者是导流区。
LinearObjects | LineObj_36 | marking | EventTriggered | / | LittleEndian | uint8 | 2920 | 8 | 0 | 10 | / | / | 0.Unknown 1.None 2.SolidLine 3.DashedLine 4.DoubleSolidLine 5.DoubleDashedLine 6.LeftSolidRightDashed 7.RightSolidLeftDashed 8.Virtual | LaneMarking type. None if not a LaneMarking.
LinearObjects | LineObj_36 | colour | EventTriggered | / | LittleEndian | uint8 | 2928 | 8 | 0 | 6 | / | / | 0.None 1.Other 2.White 3.Yellow 4.Orange 5.Red 6.Blue | LaneMarking colour. None if not a LaneMarking.
LinearObjects | LineObj_36 | isBold | EventTriggered | / | LittleEndian | uint8 | 2936 | 8 | 0 | 1 | / | / | 0.standard 1.bold | Lane Boundary width
LinearObjects | LineObj_37 | id | EventTriggered | / | LittleEndian | uint32 | 2944 | 32 | 0 | 4294967295 | / | / |  | Linear object id
LinearObjects | LineObj_37 | type | EventTriggered | / | LittleEndian | uint8 | 2976 | 8 | 0 | 5 | / | / | 0.Centerline 1.LaneMarking 2.Kerb 3.Barrier 4.Natural 5.Virtual 6.Ditch 99.Other（reserve） | Linear object type。 virtual表示为了使道路边界连续，生成的虚拟道路边界，或者是导流区。
LinearObjects | LineObj_37 | marking | EventTriggered | / | LittleEndian | uint8 | 2984 | 8 | 0 | 10 | / | / | 0.Unknown 1.None 2.SolidLine 3.DashedLine 4.DoubleSolidLine 5.DoubleDashedLine 6.LeftSolidRightDashed 7.RightSolidLeftDashed 8.Virtual | LaneMarking type. None if not a LaneMarking.
LinearObjects | LineObj_37 | colour | EventTriggered | / | LittleEndian | uint8 | 2992 | 8 | 0 | 6 | / | / | 0.None 1.Other 2.White 3.Yellow 4.Orange 5.Red 6.Blue | LaneMarking colour. None if not a LaneMarking.
LinearObjects | LineObj_37 | isBold | EventTriggered | / | LittleEndian | uint8 | 3000 | 8 | 0 | 1 | / | / | 0.standard 1.bold | Lane Boundary width
LinearObjects | LineObj_38 | id | EventTriggered | / | LittleEndian | uint32 | 3008 | 32 | 0 | 4294967295 | / | / |  | Linear object id
LinearObjects | LineObj_38 | type | EventTriggered | / | LittleEndian | uint8 | 3040 | 8 | 0 | 5 | / | / | 0.Centerline 1.LaneMarking 2.Kerb 3.Barrier 4.Natural 5.Virtual 6.Ditch 99.Other（reserve） | Linear object type。 virtual表示为了使道路边界连续，生成的虚拟道路边界，或者是导流区。
LinearObjects | LineObj_38 | marking | EventTriggered | / | LittleEndian | uint8 | 3048 | 8 | 0 | 10 | / | / | 0.Unknown 1.None 2.SolidLine 3.DashedLine 4.DoubleSolidLine 5.DoubleDashedLine 6.LeftSolidRightDashed 7.RightSolidLeftDashed 8.Virtual | LaneMarking type. None if not a LaneMarking.
LinearObjects | LineObj_38 | colour | EventTriggered | / | LittleEndian | uint8 | 3056 | 8 | 0 | 6 | / | / | 0.None 1.Other 2.White 3.Yellow 4.Orange 5.Red 6.Blue | LaneMarking colour. None if not a LaneMarking.
LinearObjects | LineObj_38 | isBold | EventTriggered | / | LittleEndian | uint8 | 3064 | 8 | 0 | 1 | / | / | 0.standard 1.bold | Lane Boundary width
LinearObjects | LineObj_39 | id | EventTriggered | / | LittleEndian | uint32 | 3072 | 32 | 0 | 4294967295 | / | / |  | Linear object id
LinearObjects | LineObj_39 | type | EventTriggered | / | LittleEndian | uint8 | 3104 | 8 | 0 | 5 | / | / | 0.Centerline 1.LaneMarking 2.Kerb 3.Barrier 4.Natural 5.Virtual 6.Ditch 99.Other（reserve） | Linear object type。 virtual表示为了使道路边界连续，生成的虚拟道路边界，或者是导流区。
LinearObjects | LineObj_39 | marking | EventTriggered | / | LittleEndian | uint8 | 3112 | 8 | 0 | 10 | / | / | 0.Unknown 1.None 2.SolidLine 3.DashedLine 4.DoubleSolidLine 5.DoubleDashedLine 6.LeftSolidRightDashed 7.RightSolidLeftDashed 8.Virtual | LaneMarking type. None if not a LaneMarking.
LinearObjects | LineObj_39 | colour | EventTriggered | / | LittleEndian | uint8 | 3120 | 8 | 0 | 6 | / | / | 0.None 1.Other 2.White 3.Yellow 4.Orange 5.Red 6.Blue | LaneMarking colour. None if not a LaneMarking.
LinearObjects | LineObj_39 | isBold | EventTriggered | / | LittleEndian | uint8 | 3128 | 8 | 0 | 1 | / | / | 0.standard 1.bold | Lane Boundary width
LinearObjects
LanesGeometry | LanesGeometry
LanesGeometry | E2E | Length | EventTriggered | / | LittleEndian | uint16 | 0 | 16 | 0 | 1448 | / | bits |  | E2E header, payload length in uint8.
LanesGeometry | E2E | Counter | EventTriggered | / | LittleEndian | uint16 | 16 | 16 | 0 | 65535 | / | / |  | E2E header, counter count from 0.
LanesGeometry | E2E | DataId | EventTriggered | / | LittleEndian | uint32 | 32 | 32 | 0x03000009 | 0x03000009 | 0x03000009 | ENUM | 0x03000009: LanesGeometry profile. | E2E header, data ID.
LanesGeometry | E2E | Checksum | EventTriggered | / | LittleEndian | uint32 | 64 | 32 | 0 | 65535 | / | / |  | E2E header, checksum of payload, calculate for entire package, including the header.
LanesGeometry | TS | Reserved | EventTriggered | / | LittleEndian | uint8 | 96 | 8 | 0 | 0 | 0 | / | 0: Reserved data; | Reserved data for 8-bit alignment.
LanesGeometry | TS | T_Valid | EventTriggered | / | LittleEndian | boolean | 104 | 8 | 0 | 1 | 0 | / | 0: UTC time invalid; 1: UTC time valid; | UTC time valid signal.
LanesGeometry | TS | T_Week | EventTriggered | / | LittleEndian | uint16 | 112 | 16 | 0 | 8191 | 0 | / |  | UTC weeks, starting from 1980.01.06 00:00.
LanesGeometry | TS | T_ms | EventTriggered | / | LittleEndian | uint64 | 128 | 64 | 0 | 604799999999 | 0 | us |  | UTC seconds, starting from Sunday of each week.
LanesGeometry | TS | SysTime | EventTriggered | / | LittleEndian | uint64 | 192 | 64 | 1 | 2^64-1 | 0 | us | 0: Local time invalid; | Local system time.
LanesGeometry | PL_H | partCount | EventTriggered | / | LittleEndian | uint16 | 256 | 16 | 0 | 65535 | 0 | / |  | Total count of package of this bundle.
LanesGeometry | PL_H | partIndex | EventTriggered | / | LittleEndian | uint16 | 272 | 16 | 0 | 65534 | 0 | / | 0: First part; | Part index of package of this bundle.
LanesGeometry | PL_H | bundleId | EventTriggered | / | LittleEndian | uint32 | 288 | 32 | 0 | 4294967295 | 0 | / |  | Bundle ID.
LanesGeometry | AisH | reserved | EventTriggered | / | LittleEndian | uint8 | 320 | 8 | 0 | 0 | 0 | / | 0: Reserved data; | Reserved data for 32-bit alignment.
LanesGeometry | AisH | cycCounter | EventTriggered | / | LittleEndian | uint8 | 328 | 8 | 0 | 255 | / | / |  | Cyclic counter. Reserved for ADASIS V3.
LanesGeometry | AisH | MsgType | EventTriggered | / | LittleEndian | uint8 | 336 | 8 | 1 | 1 | 1 | ENUN | Message type. 0.Position 1.Profile 2.GlobalData 3.ProfileControl 4.PathControl 5. DynamicInfo 6.SwitchInfo 7.Reserved 8.RouteList | Message type. Reserved for ADASIS V3.
LanesGeometry | AisH | MsgCount | EventTriggered | / | LittleEndian | uint8 | 344 | 8 | 0 | 2 | / | / |  | Message count in this package.
LanesGeometry | ProH | instanceId | EventTriggered | / | LittleEndian | uint32 | 352 | 32 | 0 | 4294967295 | / | / |  | LinkID of this profile.
LanesGeometry | ProH | Retransmis | EventTriggered | / | LittleEndian | boolean | 384 | 8 | 0 | 1 | 0 | / | 0: Not retransmition; 1: Retransmition message; | Retransmition flag.
LanesGeometry | ProH | change | EventTriggered | / | LittleEndian | uint8 | 392 | 8 | 0 | 2 | 0 | / | 0.Create 1.Update 2.Delete
LanesGeometry | ProH | confidence | EventTriggered | / | LittleEndian | float32 | 400 | 32 | 0 | 100 | 100 | %
LanesGeometry | ProH | pathId | EventTriggered | / | LittleEndian | uint32 | 432 | 32 | 0 | 4294967295 | / | / |  | Path ID of this Profile Message.
LanesGeometry | ProH | laneNumber | EventTriggered | / | LittleEndian | uint8 | 464 | 8 | 0 | 12 | / | / |  | Lane number of this Profile Message.
LanesGeometry | ProH | offset | EventTriggered | / | LittleEndian | uint32 | 472 | 32 | 0 | 4294967295 | / | cm
LanesGeometry | ProH | endOffset | EventTriggered | / | LittleEndian | uint32 | 504 | 32 | 0 | 4294967295 | / | cm |  | The endOffset is pptional. Up to here (at least) the profile values are valid, 0 == no known limit.
LanesGeometry | ProH | endOffsetF | EventTriggered | / | LittleEndian | boolean | 536 | 8 | 0 | 1 | 1 | / | 0:endoffset can be update 1:endoffset can not be update | The endOffsetFinal is optional. End offset will not be updated anymore. .
LanesGeometry | ProH | Interpolat | EventTriggered | / | LittleEndian | uint8 | 544 | 8 | 0 | 2 | / | / | 0.Spot 1.Step 2.Linear | InterpolationType
LanesGeometry | ProH | type | EventTriggered | / | LittleEndian | uint8 | 552 | 8 | 6 | 6 | 6 | / | NODE = 0, PROBABILITY = 1, HEADING_CHANGE = 2, LANE_MODEL = 3, LANE_CONNECTIVITY = 4, LINEAR_OBJECTS = 5, LANES_GEOMETRY = 6, LANE_WIDTH = 7, ROAD_GEOMETRY = 8, NUMBER_OF_LANES_DRIVING_DIRECTION = 9, COMPLEX_INTERSECTION = 10, LINK_IDENTIFIER = 11, FUNCTIONAL_ROAD_CLASS = 12, ROUTE_NUMBER_TYPES = 13, FORM_OF_WAY = 14, ROAD_ACCESSIBILITY = 15, ACCESS_RESTRICTION = 16, OVERTAKING_RESTRICTION = 17, TUNNEL = 18, BRIDGE = 19, DIVIDEDROAD = 20, CURVATURE = 21, SLOPE = 22, BUILTUP_AREA = 23, IN_TOWN = 24, SURFACE = 25, TRAFFIC_SIGN = 26, TRAFFIC_LIGHT = 27, SPECIAL_SITUATION = 28, EFFECTIVE_SPEED_LIMIT = 29, EXTENDED_SPEED_LIMIT = 30, AVERAGE_SPEED = 31, FLOW_SPEED = 32, ROAD_CONDITION = 33, WEATHER = 34, LOCATION_OBJECT = 35, PART_OF_CALCULATED_ROUTE = 36, COUNTRY_CODE = 37, REGION_CODE = 38, DRIV_SIDE = 39, UNIT_SYSTEM = 40, VERSION_PROTOCOL = 41, VERSION_HARDWARE = 42, VERSION_MAP = 43, MAP_AGE = 44, MAP_PRO = 45, MAP_STATUS = 46, SYSTEM_STATUS = 47, TIME_ZONE_OFFSET = 48, ABSOLUTE_VEHICLE_POSITION = 49, OBSTACLE = 50, TURNR_ESTRICTION = 51, //以上是标准adasis v3协议中定义的profile type //extra type MERGE_PATH = 52, NOA = 53, DYNAMIC_TRAFFIC = 54, DYNAMIC_METEOROLOGY = 55, DYNAMIC_EMERGENCY = 56, GEO_FENCE = 57, GANTRY=58, POLE=59, GROUND_ARROW=60, GROUND_TEXT=61, TOLLGATE=62, | profile type
LanesGeometry | ProH | available | EventTriggered | / | LittleEndian | boolean | 560 | 8 | 0 | 1 | 1 | / | 0.NotAvailable 1.Valid
LanesGeometry | LineG | geometryCount | EventTriggered | / | LittleEndian | uint8 | 568 | 8 | 0 | 50 | / | / |  | Lane geometry count
LanesGeometry | LineG | idLine | EventTriggered | / | LittleEndian | uint32 | 576 | 32 | 0 | 2^32-1 | / | / |  | The Id of the line geometry
LanesGeometry | LineG_C | curveType | EventTriggered | / | LittleEndian | uint8 | 608 | 8 | 0 | 2 | 1 | / | 0.NotPresent 1.Polyline 2.BezierSpline | goemtry line type default: polyline
LanesGeometry | LineG_C | pointCount | EventTriggered | / | LittleEndian | uint8 | 616 | 8 | 0 | 100 | 0 | / |  | Geometry point count. compute for signal length: 624 + n * 32 * 8 bit. n is the number of point. The max signal length is 624 + 100 * 32 * 8 = 26224bit = 3278byte
LanesGeometry | LineC_P_0 | latitude | EventTriggered | / | LittleEndian | sint32 | 624 | 32 | -90 | 90 | / | degree |  | East positive, 2^32 is 360 degrees.
LanesGeometry | LineC_P_0 | longitud | EventTriggered | / | LittleEndian | sint32 | 656 | 32 | -180 | 180 | / | degree |  | North positive, 2^32 is 360 degrees.
LanesGeometry | LineC_P_0 | altitude | EventTriggered | / | LittleEndian | sint32 | 688 | 32 | 0 | 0 | 0 | / |  | Reserved for adasis v3.
LanesGeometry | LineC_P_1 | latitude | EventTriggered | / | LittleEndian | sint32 | 720 | 32 | -90 | 90 | / | degree |  | East positive, 2^32 is 360 degrees.
LanesGeometry | LineC_P_1 | longitud | EventTriggered | / | LittleEndian | sint32 | 752 | 32 | -180 | 180 | / | degree |  | North positive, 2^32 is 360 degrees.
LanesGeometry | LineC_P_1 | altitude | EventTriggered | / | LittleEndian | sint32 | 784 | 32 | 0 | 0 | 0 | / |  | Reserved for adasis v3.
LanesGeometry | LineC_P_2 | latitude | EventTriggered | / | LittleEndian | sint32 | 816 | 32 | -90 | 90 | / | degree |  | East positive, 2^32 is 360 degrees.
LanesGeometry | LineC_P_2 | longitud | EventTriggered | / | LittleEndian | sint32 | 848 | 32 | -180 | 180 | / | degree |  | North positive, 2^32 is 360 degrees.
LanesGeometry | LineC_P_2 | altitude | EventTriggered | / | LittleEndian | sint32 | 880 | 32 | 0 | 0 | 0 | / |  | Reserved for adasis v3.
LanesGeometry | LineC_P_3 | latitude | EventTriggered | / | LittleEndian | sint32 | 912 | 32 | -90 | 90 | / | degree |  | East positive, 2^32 is 360 degrees.
LanesGeometry | LineC_P_3 | longitud | EventTriggered | / | LittleEndian | sint32 | 944 | 32 | -180 | 180 | / | degree |  | North positive, 2^32 is 360 degrees.
LanesGeometry | LineC_P_3 | altitude | EventTriggered | / | LittleEndian | sint32 | 976 | 32 | 0 | 0 | 0 | / |  | Reserved for adasis v3.
LanesGeometry | LineC_P_4 | latitude | EventTriggered | / | LittleEndian | sint32 | 1008 | 32 | -90 | 90 | / | degree |  | East positive, 2^32 is 360 degrees.
LanesGeometry | LineC_P_4 | longitud | EventTriggered | / | LittleEndian | sint32 | 1040 | 32 | -180 | 180 | / | degree |  | North positive, 2^32 is 360 degrees.
LanesGeometry | LineC_P_4 | altitude | EventTriggered | / | LittleEndian | sint32 | 1072 | 32 | 0 | 0 | 0 | / |  | Reserved for adasis v3.
LanesGeometry | LineC_P_5 | latitude | EventTriggered | / | LittleEndian | sint32 | 1104 | 32 | -90 | 90 | / | degree |  | East positive, 2^32 is 360 degrees.
LanesGeometry | LineC_P_5 | longitud | EventTriggered | / | LittleEndian | sint32 | 1136 | 32 | -180 | 180 | / | degree |  | North positive, 2^32 is 360 degrees.
LanesGeometry | LineC_P_5 | altitude | EventTriggered | / | LittleEndian | sint32 | 1168 | 32 | 0 | 0 | 0 | / |  | Reserved for adasis v3.
LanesGeometry | LineC_P_6 | latitude | EventTriggered | / | LittleEndian | sint32 | 1200 | 32 | -90 | 90 | / | degree |  | East positive, 2^32 is 360 degrees.
LanesGeometry | LineC_P_6 | longitud | EventTriggered | / | LittleEndian | sint32 | 1232 | 32 | -180 | 180 | / | degree |  | North positive, 2^32 is 360 degrees.
LanesGeometry | LineC_P_6 | altitude | EventTriggered | / | LittleEndian | sint32 | 1264 | 32 | 0 | 0 | 0 | / |  | Reserved for adasis v3.
LanesGeometry | LineC_P_7 | latitude | EventTriggered | / | LittleEndian | sint32 | 1296 | 32 | -90 | 90 | / | degree |  | East positive, 2^32 is 360 degrees.
LanesGeometry | LineC_P_7 | longitud | EventTriggered | / | LittleEndian | sint32 | 1328 | 32 | -180 | 180 | / | degree |  | North positive, 2^32 is 360 degrees.
LanesGeometry | LineC_P_7 | altitude | EventTriggered | / | LittleEndian | sint32 | 1360 | 32 | 0 | 0 | 0 | / |  | Reserved for adasis v3.
LanesGeometry | LineC_P_8 | latitude | EventTriggered | / | LittleEndian | sint32 | 1392 | 32 | -90 | 90 | / | degree |  | East positive, 2^32 is 360 degrees.
LanesGeometry | LineC_P_8 | longitud | EventTriggered | / | LittleEndian | sint32 | 1424 | 32 | -180 | 180 | / | degree |  | North positive, 2^32 is 360 degrees.
LanesGeometry | LineC_P_8 | altitude | EventTriggered | / | LittleEndian | sint32 | 1456 | 32 | 0 | 0 | 0 | / |  | Reserved for adasis v3.
LanesGeometry | LineC_P_9 | latitude | EventTriggered | / | LittleEndian | sint32 | 1488 | 32 | -90 | 90 | / | degree |  | East positive, 2^32 is 360 degrees.
LanesGeometry | LineC_P_9 | longitud | EventTriggered | / | LittleEndian | sint32 | 1520 | 32 | -180 | 180 | / | degree |  | North positive, 2^32 is 360 degrees.
LanesGeometry | LineC_P_9 | altitude | EventTriggered | / | LittleEndian | sint32 | 1552 | 32 | 0 | 0 | 0 | / |  | Reserved for adasis v3.
LanesGeometry | LineC_P_10 | latitude | EventTriggered | / | LittleEndian | sint32 | 1584 | 32 | -90 | 90 | / | degree |  | East positive, 2^32 is 360 degrees.
LanesGeometry | LineC_P_10 | longitud | EventTriggered | / | LittleEndian | sint32 | 1616 | 32 | -180 | 180 | / | degree |  | North positive, 2^32 is 360 degrees.
LanesGeometry | LineC_P_10 | altitude | EventTriggered | / | LittleEndian | sint32 | 1648 | 32 | 0 | 0 | 0 | / |  | Reserved for adasis v3.
LanesGeometry | LineC_P_11 | latitude | EventTriggered | / | LittleEndian | sint32 | 1680 | 32 | -90 | 90 | / | degree |  | East positive, 2^32 is 360 degrees.
LanesGeometry | LineC_P_11 | longitud | EventTriggered | / | LittleEndian | sint32 | 1712 | 32 | -180 | 180 | / | degree |  | North positive, 2^32 is 360 degrees.
LanesGeometry | LineC_P_11 | altitude | EventTriggered | / | LittleEndian | sint32 | 1744 | 32 | 0 | 0 | 0 | / |  | Reserved for adasis v3.
LanesGeometry | LineC_P_12 | latitude | EventTriggered | / | LittleEndian | sint32 | 1776 | 32 | -90 | 90 | / | degree |  | East positive, 2^32 is 360 degrees.
LanesGeometry | LineC_P_12 | longitud | EventTriggered | / | LittleEndian | sint32 | 1808 | 32 | -180 | 180 | / | degree |  | North positive, 2^32 is 360 degrees.
LanesGeometry | LineC_P_12 | altitude | EventTriggered | / | LittleEndian | sint32 | 1840 | 32 | 0 | 0 | 0 | / |  | Reserved for adasis v3.
LanesGeometry | LineC_P_13 | latitude | EventTriggered | / | LittleEndian | sint32 | 1872 | 32 | -90 | 90 | / | degree |  | East positive, 2^32 is 360 degrees.
LanesGeometry | LineC_P_13 | longitud | EventTriggered | / | LittleEndian | sint32 | 1904 | 32 | -180 | 180 | / | degree |  | North positive, 2^32 is 360 degrees.
LanesGeometry | LineC_P_13 | altitude | EventTriggered | / | LittleEndian | sint32 | 1936 | 32 | 0 | 0 | 0 | / |  | Reserved for adasis v3.
LanesGeometry | LineC_P_14 | latitude | EventTriggered | / | LittleEndian | sint32 | 1968 | 32 | -90 | 90 | / | degree |  | East positive, 2^32 is 360 degrees.
LanesGeometry | LineC_P_14 | longitud | EventTriggered | / | LittleEndian | sint32 | 2000 | 32 | -180 | 180 | / | degree |  | North positive, 2^32 is 360 degrees.
LanesGeometry | LineC_P_14 | altitude | EventTriggered | / | LittleEndian | sint32 | 2032 | 32 | 0 | 0 | 0 | / |  | Reserved for adasis v3.
LanesGeometry | LineC_P_15 | latitude | EventTriggered | / | LittleEndian | sint32 | 2064 | 32 | -90 | 90 | / | degree |  | East positive, 2^32 is 360 degrees.
LanesGeometry | LineC_P_15 | longitud | EventTriggered | / | LittleEndian | sint32 | 2096 | 32 | -180 | 180 | / | degree |  | North positive, 2^32 is 360 degrees.
LanesGeometry | LineC_P_15 | altitude | EventTriggered | / | LittleEndian | sint32 | 2128 | 32 | 0 | 0 | 0 | / |  | Reserved for adasis v3.
LanesGeometry | LineC_P_16 | latitude | EventTriggered | / | LittleEndian | sint32 | 2160 | 32 | -90 | 90 | / | degree |  | East positive, 2^32 is 360 degrees.
LanesGeometry | LineC_P_16 | longitud | EventTriggered | / | LittleEndian | sint32 | 2192 | 32 | -180 | 180 | / | degree |  | North positive, 2^32 is 360 degrees.
LanesGeometry | LineC_P_16 | altitude | EventTriggered | / | LittleEndian | sint32 | 2224 | 32 | 0 | 0 | 0 | / |  | Reserved for adasis v3.
LanesGeometry | LineC_P_17 | latitude | EventTriggered | / | LittleEndian | sint32 | 2256 | 32 | -90 | 90 | / | degree |  | East positive, 2^32 is 360 degrees.
LanesGeometry | LineC_P_17 | longitud | EventTriggered | / | LittleEndian | sint32 | 2288 | 32 | -180 | 180 | / | degree |  | North positive, 2^32 is 360 degrees.
LanesGeometry | LineC_P_17 | altitude | EventTriggered | / | LittleEndian | sint32 | 2320 | 32 | 0 | 0 | 0 | / |  | Reserved for adasis v3.
LanesGeometry | LineC_P_18 | latitude | EventTriggered | / | LittleEndian | sint32 | 2352 | 32 | -90 | 90 | / | degree |  | East positive, 2^32 is 360 degrees.
LanesGeometry | LineC_P_18 | longitud | EventTriggered | / | LittleEndian | sint32 | 2384 | 32 | -180 | 180 | / | degree |  | North positive, 2^32 is 360 degrees.
LanesGeometry | LineC_P_18 | altitude | EventTriggered | / | LittleEndian | sint32 | 2416 | 32 | 0 | 0 | 0 | / |  | Reserved for adasis v3.
LanesGeometry | LineC_P_19 | latitude | EventTriggered | / | LittleEndian | sint32 | 2448 | 32 | -90 | 90 | / | degree |  | East positive, 2^32 is 360 degrees.
LanesGeometry | LineC_P_19 | longitud | EventTriggered | / | LittleEndian | sint32 | 2480 | 32 | -180 | 180 | / | degree |  | North positive, 2^32 is 360 degrees.
LanesGeometry | LineC_P_19 | altitude | EventTriggered | / | LittleEndian | sint32 | 2512 | 32 | 0 | 0 | 0 | / |  | Reserved for adasis v3.
LanesGeometry | LineC_P_20 | latitude | EventTriggered | / | LittleEndian | sint32 | 2544 | 32 | -90 | 90 | / | degree |  | East positive, 2^32 is 360 degrees.
LanesGeometry | LineC_P_20 | longitud | EventTriggered | / | LittleEndian | sint32 | 2576 | 32 | -180 | 180 | / | degree |  | North positive, 2^32 is 360 degrees.
LanesGeometry | LineC_P_20 | altitude | EventTriggered | / | LittleEndian | sint32 | 2608 | 32 | 0 | 0 | 0 | / |  | Reserved for adasis v3.
LanesGeometry | LineC_P_21 | latitude | EventTriggered | / | LittleEndian | sint32 | 2640 | 32 | -90 | 90 | / | degree |  | East positive, 2^32 is 360 degrees.
LanesGeometry | LineC_P_21 | longitud | EventTriggered | / | LittleEndian | sint32 | 2672 | 32 | -180 | 180 | / | degree |  | North positive, 2^32 is 360 degrees.
LanesGeometry | LineC_P_21 | altitude | EventTriggered | / | LittleEndian | sint32 | 2704 | 32 | 0 | 0 | 0 | / |  | Reserved for adasis v3.
LanesGeometry | LineC_P_22 | latitude | EventTriggered | / | LittleEndian | sint32 | 2736 | 32 | -90 | 90 | / | degree |  | East positive, 2^32 is 360 degrees.
LanesGeometry | LineC_P_22 | longitud | EventTriggered | / | LittleEndian | sint32 | 2768 | 32 | -180 | 180 | / | degree |  | North positive, 2^32 is 360 degrees.
LanesGeometry | LineC_P_22 | altitude | EventTriggered | / | LittleEndian | sint32 | 2800 | 32 | 0 | 0 | 0 | / |  | Reserved for adasis v3.
LanesGeometry | LineC_P_23 | latitude | EventTriggered | / | LittleEndian | sint32 | 2832 | 32 | -90 | 90 | / | degree |  | East positive, 2^32 is 360 degrees.
LanesGeometry | LineC_P_23 | longitud | EventTriggered | / | LittleEndian | sint32 | 2864 | 32 | -180 | 180 | / | degree |  | North positive, 2^32 is 360 degrees.
LanesGeometry | LineC_P_23 | altitude | EventTriggered | / | LittleEndian | sint32 | 2896 | 32 | 0 | 0 | 0 | / |  | Reserved for adasis v3.
LanesGeometry | LineC_P_24 | latitude | EventTriggered | / | LittleEndian | sint32 | 2928 | 32 | -90 | 90 | / | degree |  | East positive, 2^32 is 360 degrees.
LanesGeometry | LineC_P_24 | longitud | EventTriggered | / | LittleEndian | sint32 | 2960 | 32 | -180 | 180 | / | degree |  | North positive, 2^32 is 360 degrees.
LanesGeometry | LineC_P_24 | altitude | EventTriggered | / | LittleEndian | sint32 | 2992 | 32 | 0 | 0 | 0 | / |  | Reserved for adasis v3.
LanesGeometry | LineC_P_25 | latitude | EventTriggered | / | LittleEndian | sint32 | 3024 | 32 | -90 | 90 | / | degree |  | East positive, 2^32 is 360 degrees.
LanesGeometry | LineC_P_25 | longitud | EventTriggered | / | LittleEndian | sint32 | 3056 | 32 | -180 | 180 | / | degree |  | North positive, 2^32 is 360 degrees.
LanesGeometry | LineC_P_25 | altitude | EventTriggered | / | LittleEndian | sint32 | 3088 | 32 | 0 | 0 | 0 | / |  | Reserved for adasis v3.
LanesGeometry | LineC_P_26 | latitude | EventTriggered | / | LittleEndian | sint32 | 3120 | 32 | -90 | 90 | / | degree |  | East positive, 2^32 is 360 degrees.
LanesGeometry | LineC_P_26 | longitud | EventTriggered | / | LittleEndian | sint32 | 3152 | 32 | -180 | 180 | / | degree |  | North positive, 2^32 is 360 degrees.
LanesGeometry | LineC_P_26 | altitude | EventTriggered | / | LittleEndian | sint32 | 3184 | 32 | 0 | 0 | 0 | / |  | Reserved for adasis v3.
LanesGeometry | LineC_P_27 | latitude | EventTriggered | / | LittleEndian | sint32 | 3216 | 32 | -90 | 90 | / | degree |  | East positive, 2^32 is 360 degrees.
LanesGeometry | LineC_P_27 | longitud | EventTriggered | / | LittleEndian | sint32 | 3248 | 32 | -180 | 180 | / | degree |  | North positive, 2^32 is 360 degrees.
LanesGeometry | LineC_P_27 | altitude | EventTriggered | / | LittleEndian | sint32 | 3280 | 32 | 0 | 0 | 0 | / |  | Reserved for adasis v3.
LanesGeometry | LineC_P_28 | latitude | EventTriggered | / | LittleEndian | sint32 | 3312 | 32 | -90 | 90 | / | degree |  | East positive, 2^32 is 360 degrees.
LanesGeometry | LineC_P_28 | longitud | EventTriggered | / | LittleEndian | sint32 | 3344 | 32 | -180 | 180 | / | degree |  | North positive, 2^32 is 360 degrees.
LanesGeometry | LineC_P_28 | altitude | EventTriggered | / | LittleEndian | sint32 | 3376 | 32 | 0 | 0 | 0 | / |  | Reserved for adasis v3.
LanesGeometry | LineC_P_29 | latitude | EventTriggered | / | LittleEndian | sint32 | 3408 | 32 | -90 | 90 | / | degree |  | East positive, 2^32 is 360 degrees.
LanesGeometry | LineC_P_29 | longitud | EventTriggered | / | LittleEndian | sint32 | 3440 | 32 | -180 | 180 | / | degree |  | North positive, 2^32 is 360 degrees.
LanesGeometry | LineC_P_29 | altitude | EventTriggered | / | LittleEndian | sint32 | 3472 | 32 | 0 | 0 | 0 | / |  | Reserved for adasis v3.
LanesGeometry | LineC_P_30 | latitude | EventTriggered | / | LittleEndian | sint32 | 3504 | 32 | -90 | 90 | / | degree |  | East positive, 2^32 is 360 degrees.
LanesGeometry | LineC_P_30 | longitud | EventTriggered | / | LittleEndian | sint32 | 3536 | 32 | -180 | 180 | / | degree |  | North positive, 2^32 is 360 degrees.
LanesGeometry | LineC_P_30 | altitude | EventTriggered | / | LittleEndian | sint32 | 3568 | 32 | 0 | 0 | 0 | / |  | Reserved for adasis v3.
LanesGeometry | LineC_P_31 | latitude | EventTriggered | / | LittleEndian | sint32 | 3600 | 32 | -90 | 90 | / | degree |  | East positive, 2^32 is 360 degrees.
LanesGeometry | LineC_P_31 | longitud | EventTriggered | / | LittleEndian | sint32 | 3632 | 32 | -180 | 180 | / | degree |  | North positive, 2^32 is 360 degrees.
LanesGeometry | LineC_P_31 | altitude | EventTriggered | / | LittleEndian | sint32 | 3664 | 32 | 0 | 0 | 0 | / |  | Reserved for adasis v3.
LanesGeometry | LineC_P_32 | latitude | EventTriggered | / | LittleEndian | sint32 | 3696 | 32 | -90 | 90 | / | degree |  | East positive, 2^32 is 360 degrees.
LanesGeometry | LineC_P_32 | longitud | EventTriggered | / | LittleEndian | sint32 | 3728 | 32 | -180 | 180 | / | degree |  | North positive, 2^32 is 360 degrees.
LanesGeometry | LineC_P_32 | altitude | EventTriggered | / | LittleEndian | sint32 | 3760 | 32 | 0 | 0 | 0 | / |  | Reserved for adasis v3.
LanesGeometry | LineC_P_33 | latitude | EventTriggered | / | LittleEndian | sint32 | 3792 | 32 | -90 | 90 | / | degree |  | East positive, 2^32 is 360 degrees.
LanesGeometry | LineC_P_33 | longitud | EventTriggered | / | LittleEndian | sint32 | 3824 | 32 | -180 | 180 | / | degree |  | North positive, 2^32 is 360 degrees.
LanesGeometry | LineC_P_33 | altitude | EventTriggered | / | LittleEndian | sint32 | 3856 | 32 | 0 | 0 | 0 | / |  | Reserved for adasis v3.
LanesGeometry | LineC_P_34 | latitude | EventTriggered | / | LittleEndian | sint32 | 3888 | 32 | -90 | 90 | / | degree |  | East positive, 2^32 is 360 degrees.
LanesGeometry | LineC_P_34 | longitud | EventTriggered | / | LittleEndian | sint32 | 3920 | 32 | -180 | 180 | / | degree |  | North positive, 2^32 is 360 degrees.
LanesGeometry | LineC_P_34 | altitude | EventTriggered | / | LittleEndian | sint32 | 3952 | 32 | 0 | 0 | 0 | / |  | Reserved for adasis v3.
LanesGeometry | LineC_P_35 | latitude | EventTriggered | / | LittleEndian | sint32 | 3984 | 32 | -90 | 90 | / | degree |  | East positive, 2^32 is 360 degrees.
LanesGeometry | LineC_P_35 | longitud | EventTriggered | / | LittleEndian | sint32 | 4016 | 32 | -180 | 180 | / | degree |  | North positive, 2^32 is 360 degrees.
LanesGeometry | LineC_P_35 | altitude | EventTriggered | / | LittleEndian | sint32 | 4048 | 32 | 0 | 0 | 0 | / |  | Reserved for adasis v3.
LanesGeometry | LineC_P_36 | latitude | EventTriggered | / | LittleEndian | sint32 | 4080 | 32 | -90 | 90 | / | degree |  | East positive, 2^32 is 360 degrees.
LanesGeometry | LineC_P_36 | longitud | EventTriggered | / | LittleEndian | sint32 | 4112 | 32 | -180 | 180 | / | degree |  | North positive, 2^32 is 360 degrees.
LanesGeometry | LineC_P_36 | altitude | EventTriggered | / | LittleEndian | sint32 | 4144 | 32 | 0 | 0 | 0 | / |  | Reserved for adasis v3.
LanesGeometry | LineC_P_37 | latitude | EventTriggered | / | LittleEndian | sint32 | 4176 | 32 | -90 | 90 | / | degree |  | East positive, 2^32 is 360 degrees.
LanesGeometry | LineC_P_37 | longitud | EventTriggered | / | LittleEndian | sint32 | 4208 | 32 | -180 | 180 | / | degree |  | North positive, 2^32 is 360 degrees.
LanesGeometry | LineC_P_37 | altitude | EventTriggered | / | LittleEndian | sint32 | 4240 | 32 | 0 | 0 | 0 | / |  | Reserved for adasis v3.
LanesGeometry | LineC_P_38 | latitude | EventTriggered | / | LittleEndian | sint32 | 4272 | 32 | -90 | 90 | / | degree |  | East positive, 2^32 is 360 degrees.
LanesGeometry | LineC_P_38 | longitud | EventTriggered | / | LittleEndian | sint32 | 4304 | 32 | -180 | 180 | / | degree |  | North positive, 2^32 is 360 degrees.
LanesGeometry | LineC_P_38 | altitude | EventTriggered | / | LittleEndian | sint32 | 4336 | 32 | 0 | 0 | 0 | / |  | Reserved for adasis v3.
LanesGeometry | LineC_P_39 | latitude | EventTriggered | / | LittleEndian | sint32 | 4368 | 32 | -90 | 90 | / | degree |  | East positive, 2^32 is 360 degrees.
LanesGeometry | LineC_P_39 | longitud | EventTriggered | / | LittleEndian | sint32 | 4400 | 32 | -180 | 180 | / | degree |  | North positive, 2^32 is 360 degrees.
LanesGeometry | LineC_P_39 | altitude | EventTriggered | / | LittleEndian | sint32 | 4432 | 32 | 0 | 0 | 0 | / |  | Reserved for adasis v3.
LanesGeometry | LineC_P_40 | latitude | EventTriggered | / | LittleEndian | sint32 | 4464 | 32 | -90 | 90 | / | degree |  | East positive, 2^32 is 360 degrees.
LanesGeometry | LineC_P_40 | longitud | EventTriggered | / | LittleEndian | sint32 | 4496 | 32 | -180 | 180 | / | degree |  | North positive, 2^32 is 360 degrees.
LanesGeometry | LineC_P_40 | altitude | EventTriggered | / | LittleEndian | sint32 | 4528 | 32 | 0 | 0 | 0 | / |  | Reserved for adasis v3.
LanesGeometry | LineC_P_41 | latitude | EventTriggered | / | LittleEndian | sint32 | 4560 | 32 | -90 | 90 | / | degree |  | East positive, 2^32 is 360 degrees.
LanesGeometry | LineC_P_41 | longitud | EventTriggered | / | LittleEndian | sint32 | 4592 | 32 | -180 | 180 | / | degree |  | North positive, 2^32 is 360 degrees.
LanesGeometry | LineC_P_41 | altitude | EventTriggered | / | LittleEndian | sint32 | 4624 | 32 | 0 | 0 | 0 | / |  | Reserved for adasis v3.
LanesGeometry | LineC_P_42 | latitude | EventTriggered | / | LittleEndian | sint32 | 4656 | 32 | -90 | 90 | / | degree |  | East positive, 2^32 is 360 degrees.
LanesGeometry | LineC_P_42 | longitud | EventTriggered | / | LittleEndian | sint32 | 4688 | 32 | -180 | 180 | / | degree |  | North positive, 2^32 is 360 degrees.
LanesGeometry | LineC_P_42 | altitude | EventTriggered | / | LittleEndian | sint32 | 4720 | 32 | 0 | 0 | 0 | / |  | Reserved for adasis v3.
LanesGeometry | LineC_P_43 | latitude | EventTriggered | / | LittleEndian | sint32 | 4752 | 32 | -90 | 90 | / | degree |  | East positive, 2^32 is 360 degrees.
LanesGeometry | LineC_P_43 | longitud | EventTriggered | / | LittleEndian | sint32 | 4784 | 32 | -180 | 180 | / | degree |  | North positive, 2^32 is 360 degrees.
LanesGeometry | LineC_P_43 | altitude | EventTriggered | / | LittleEndian | sint32 | 4816 | 32 | 0 | 0 | 0 | / |  | Reserved for adasis v3.
LanesGeometry | LineC_P_44 | latitude | EventTriggered | / | LittleEndian | sint32 | 4848 | 32 | -90 | 90 | / | degree |  | East positive, 2^32 is 360 degrees.
LanesGeometry | LineC_P_44 | longitud | EventTriggered | / | LittleEndian | sint32 | 4880 | 32 | -180 | 180 | / | degree |  | North positive, 2^32 is 360 degrees.
LanesGeometry | LineC_P_44 | altitude | EventTriggered | / | LittleEndian | sint32 | 4912 | 32 | 0 | 0 | 0 | / |  | Reserved for adasis v3.
LanesGeometry | LineC_P_45 | latitude | EventTriggered | / | LittleEndian | sint32 | 4944 | 32 | -90 | 90 | / | degree |  | East positive, 2^32 is 360 degrees.
LanesGeometry | LineC_P_45 | longitud | EventTriggered | / | LittleEndian | sint32 | 4976 | 32 | -180 | 180 | / | degree |  | North positive, 2^32 is 360 degrees.
LanesGeometry | LineC_P_45 | altitude | EventTriggered | / | LittleEndian | sint32 | 5008 | 32 | 0 | 0 | 0 | / |  | Reserved for adasis v3.
LanesGeometry | LineC_P_46 | latitude | EventTriggered | / | LittleEndian | sint32 | 5040 | 32 | -90 | 90 | / | degree |  | East positive, 2^32 is 360 degrees.
LanesGeometry | LineC_P_46 | longitud | EventTriggered | / | LittleEndian | sint32 | 5072 | 32 | -180 | 180 | / | degree |  | North positive, 2^32 is 360 degrees.
LanesGeometry | LineC_P_46 | altitude | EventTriggered | / | LittleEndian | sint32 | 5104 | 32 | 0 | 0 | 0 | / |  | Reserved for adasis v3.
LanesGeometry | LineC_P_47 | latitude | EventTriggered | / | LittleEndian | sint32 | 5136 | 32 | -90 | 90 | / | degree |  | East positive, 2^32 is 360 degrees.
LanesGeometry | LineC_P_47 | longitud | EventTriggered | / | LittleEndian | sint32 | 5168 | 32 | -180 | 180 | / | degree |  | North positive, 2^32 is 360 degrees.
LanesGeometry | LineC_P_47 | altitude | EventTriggered | / | LittleEndian | sint32 | 5200 | 32 | 0 | 0 | 0 | / |  | Reserved for adasis v3.
LanesGeometry | LineC_P_48 | latitude | EventTriggered | / | LittleEndian | sint32 | 5232 | 32 | -90 | 90 | / | degree |  | East positive, 2^32 is 360 degrees.
LanesGeometry | LineC_P_48 | longitud | EventTriggered | / | LittleEndian | sint32 | 5264 | 32 | -180 | 180 | / | degree |  | North positive, 2^32 is 360 degrees.
LanesGeometry | LineC_P_48 | altitude | EventTriggered | / | LittleEndian | sint32 | 5296 | 32 | 0 | 0 | 0 | / |  | Reserved for adasis v3.
LanesGeometry | LineC_P_49 | latitude | EventTriggered | / | LittleEndian | sint32 | 5328 | 32 | -90 | 90 | / | degree |  | East positive, 2^32 is 360 degrees.
LanesGeometry | LineC_P_49 | longitud | EventTriggered | / | LittleEndian | sint32 | 5360 | 32 | -180 | 180 | / | degree |  | North positive, 2^32 is 360 degrees.
LanesGeometry | LineC_P_49 | altitude | EventTriggered | / | LittleEndian | sint32 | 5392 | 32 | 0 | 0 | 0 | / |  | Reserved for adasis v3.
LanesGeometry | LineC_P_50 | latitude | EventTriggered | / | LittleEndian | sint32 | 5424 | 32 | -90 | 90 | / | degree |  | East positive, 2^32 is 360 degrees.
LanesGeometry | LineC_P_50 | longitud | EventTriggered | / | LittleEndian | sint32 | 5456 | 32 | -180 | 180 | / | degree |  | North positive, 2^32 is 360 degrees.
LanesGeometry | LineC_P_50 | altitude | EventTriggered | / | LittleEndian | sint32 | 5488 | 32 | 0 | 0 | 0 | / |  | Reserved for adasis v3.
LanesGeometry | LineC_P_51 | latitude | EventTriggered | / | LittleEndian | sint32 | 5520 | 32 | -90 | 90 | / | degree |  | East positive, 2^32 is 360 degrees.
LanesGeometry | LineC_P_51 | longitud | EventTriggered | / | LittleEndian | sint32 | 5552 | 32 | -180 | 180 | / | degree |  | North positive, 2^32 is 360 degrees.
LanesGeometry | LineC_P_51 | altitude | EventTriggered | / | LittleEndian | sint32 | 5584 | 32 | 0 | 0 | 0 | / |  | Reserved for adasis v3.
LanesGeometry | LineC_P_52 | latitude | EventTriggered | / | LittleEndian | sint32 | 5616 | 32 | -90 | 90 | / | degree |  | East positive, 2^32 is 360 degrees.
LanesGeometry | LineC_P_52 | longitud | EventTriggered | / | LittleEndian | sint32 | 5648 | 32 | -180 | 180 | / | degree |  | North positive, 2^32 is 360 degrees.
LanesGeometry | LineC_P_52 | altitude | EventTriggered | / | LittleEndian | sint32 | 5680 | 32 | 0 | 0 | 0 | / |  | Reserved for adasis v3.
LanesGeometry | LineC_P_53 | latitude | EventTriggered | / | LittleEndian | sint32 | 5712 | 32 | -90 | 90 | / | degree |  | East positive, 2^32 is 360 degrees.
LanesGeometry | LineC_P_53 | longitud | EventTriggered | / | LittleEndian | sint32 | 5744 | 32 | -180 | 180 | / | degree |  | North positive, 2^32 is 360 degrees.
LanesGeometry | LineC_P_53 | altitude | EventTriggered | / | LittleEndian | sint32 | 5776 | 32 | 0 | 0 | 0 | / |  | Reserved for adasis v3.
LanesGeometry | LineC_P_54 | latitude | EventTriggered | / | LittleEndian | sint32 | 5808 | 32 | -90 | 90 | / | degree |  | East positive, 2^32 is 360 degrees.
LanesGeometry | LineC_P_54 | longitud | EventTriggered | / | LittleEndian | sint32 | 5840 | 32 | -180 | 180 | / | degree |  | North positive, 2^32 is 360 degrees.
LanesGeometry | LineC_P_54 | altitude | EventTriggered | / | LittleEndian | sint32 | 5872 | 32 | 0 | 0 | 0 | / |  | Reserved for adasis v3.
LanesGeometry | LineC_P_55 | latitude | EventTriggered | / | LittleEndian | sint32 | 5904 | 32 | -90 | 90 | / | degree |  | East positive, 2^32 is 360 degrees.
LanesGeometry | LineC_P_55 | longitud | EventTriggered | / | LittleEndian | sint32 | 5936 | 32 | -180 | 180 | / | degree |  | North positive, 2^32 is 360 degrees.
LanesGeometry | LineC_P_55 | altitude | EventTriggered | / | LittleEndian | sint32 | 5968 | 32 | 0 | 0 | 0 | / |  | Reserved for adasis v3.
LanesGeometry | LineC_P_56 | latitude | EventTriggered | / | LittleEndian | sint32 | 6000 | 32 | -90 | 90 | / | degree |  | East positive, 2^32 is 360 degrees.
LanesGeometry | LineC_P_56 | longitud | EventTriggered | / | LittleEndian | sint32 | 6032 | 32 | -180 | 180 | / | degree |  | North positive, 2^32 is 360 degrees.
LanesGeometry | LineC_P_56 | altitude | EventTriggered | / | LittleEndian | sint32 | 6064 | 32 | 0 | 0 | 0 | / |  | Reserved for adasis v3.
LanesGeometry | LineC_P_57 | latitude | EventTriggered | / | LittleEndian | sint32 | 6096 | 32 | -90 | 90 | / | degree |  | East positive, 2^32 is 360 degrees.
LanesGeometry | LineC_P_57 | longitud | EventTriggered | / | LittleEndian | sint32 | 6128 | 32 | -180 | 180 | / | degree |  | North positive, 2^32 is 360 degrees.
LanesGeometry | LineC_P_57 | altitude | EventTriggered | / | LittleEndian | sint32 | 6160 | 32 | 0 | 0 | 0 | / |  | Reserved for adasis v3.
LanesGeometry | LineC_P_58 | latitude | EventTriggered | / | LittleEndian | sint32 | 6192 | 32 | -90 | 90 | / | degree |  | East positive, 2^32 is 360 degrees.
LanesGeometry | LineC_P_58 | longitud | EventTriggered | / | LittleEndian | sint32 | 6224 | 32 | -180 | 180 | / | degree |  | North positive, 2^32 is 360 degrees.
LanesGeometry | LineC_P_58 | altitude | EventTriggered | / | LittleEndian | sint32 | 6256 | 32 | 0 | 0 | 0 | / |  | Reserved for adasis v3.
LanesGeometry | LineC_P_59 | latitude | EventTriggered | / | LittleEndian | sint32 | 6288 | 32 | -90 | 90 | / | degree |  | East positive, 2^32 is 360 degrees.
LanesGeometry | LineC_P_59 | longitud | EventTriggered | / | LittleEndian | sint32 | 6320 | 32 | -180 | 180 | / | degree |  | North positive, 2^32 is 360 degrees.
LanesGeometry | LineC_P_59 | altitude | EventTriggered | / | LittleEndian | sint32 | 6352 | 32 | 0 | 0 | 0 | / |  | Reserved for adasis v3.
LanesGeometry | LineC_P_60 | latitude | EventTriggered | / | LittleEndian | sint32 | 6384 | 32 | -90 | 90 | / | degree |  | East positive, 2^32 is 360 degrees.
LanesGeometry | LineC_P_60 | longitud | EventTriggered | / | LittleEndian | sint32 | 6416 | 32 | -180 | 180 | / | degree |  | North positive, 2^32 is 360 degrees.
LanesGeometry | LineC_P_60 | altitude | EventTriggered | / | LittleEndian | sint32 | 6448 | 32 | 0 | 0 | 0 | / |  | Reserved for adasis v3.
LanesGeometry | LineC_P_61 | latitude | EventTriggered | / | LittleEndian | sint32 | 6480 | 32 | -90 | 90 | / | degree |  | East positive, 2^32 is 360 degrees.
LanesGeometry | LineC_P_61 | longitud | EventTriggered | / | LittleEndian | sint32 | 6512 | 32 | -180 | 180 | / | degree |  | North positive, 2^32 is 360 degrees.
LanesGeometry | LineC_P_61 | altitude | EventTriggered | / | LittleEndian | sint32 | 6544 | 32 | 0 | 0 | 0 | / |  | Reserved for adasis v3.
LanesGeometry | LineC_P_62 | latitude | EventTriggered | / | LittleEndian | sint32 | 6576 | 32 | -90 | 90 | / | degree |  | East positive, 2^32 is 360 degrees.
LanesGeometry | LineC_P_62 | longitud | EventTriggered | / | LittleEndian | sint32 | 6608 | 32 | -180 | 180 | / | degree |  | North positive, 2^32 is 360 degrees.
LanesGeometry | LineC_P_62 | altitude | EventTriggered | / | LittleEndian | sint32 | 6640 | 32 | 0 | 0 | 0 | / |  | Reserved for adasis v3.
LanesGeometry | LineC_P_63 | latitude | EventTriggered | / | LittleEndian | sint32 | 6672 | 32 | -90 | 90 | / | degree |  | East positive, 2^32 is 360 degrees.
LanesGeometry | LineC_P_63 | longitud | EventTriggered | / | LittleEndian | sint32 | 6704 | 32 | -180 | 180 | / | degree |  | North positive, 2^32 is 360 degrees.
LanesGeometry | LineC_P_63 | altitude | EventTriggered | / | LittleEndian | sint32 | 6736 | 32 | 0 | 0 | 0 | / |  | Reserved for adasis v3.
LanesGeometry | LineC_P_64 | latitude | EventTriggered | / | LittleEndian | sint32 | 6768 | 32 | -90 | 90 | / | degree |  | East positive, 2^32 is 360 degrees.
LanesGeometry | LineC_P_64 | longitud | EventTriggered | / | LittleEndian | sint32 | 6800 | 32 | -180 | 180 | / | degree |  | North positive, 2^32 is 360 degrees.
LanesGeometry | LineC_P_64 | altitude | EventTriggered | / | LittleEndian | sint32 | 6832 | 32 | 0 | 0 | 0 | / |  | Reserved for adasis v3.
LanesGeometry | LineC_P_65 | latitude | EventTriggered | / | LittleEndian | sint32 | 6864 | 32 | -90 | 90 | / | degree |  | East positive, 2^32 is 360 degrees.
LanesGeometry | LineC_P_65 | longitud | EventTriggered | / | LittleEndian | sint32 | 6896 | 32 | -180 | 180 | / | degree |  | North positive, 2^32 is 360 degrees.
LanesGeometry | LineC_P_65 | altitude | EventTriggered | / | LittleEndian | sint32 | 6928 | 32 | 0 | 0 | 0 | / |  | Reserved for adasis v3.
LanesGeometry | LineC_P_66 | latitude | EventTriggered | / | LittleEndian | sint32 | 6960 | 32 | -90 | 90 | / | degree |  | East positive, 2^32 is 360 degrees.
LanesGeometry | LineC_P_66 | longitud | EventTriggered | / | LittleEndian | sint32 | 6992 | 32 | -180 | 180 | / | degree |  | North positive, 2^32 is 360 degrees.
LanesGeometry | LineC_P_66 | altitude | EventTriggered | / | LittleEndian | sint32 | 7024 | 32 | 0 | 0 | 0 | / |  | Reserved for adasis v3.
LanesGeometry | LineC_P_67 | latitude | EventTriggered | / | LittleEndian | sint32 | 7056 | 32 | -90 | 90 | / | degree |  | East positive, 2^32 is 360 degrees.
LanesGeometry | LineC_P_67 | longitud | EventTriggered | / | LittleEndian | sint32 | 7088 | 32 | -180 | 180 | / | degree |  | North positive, 2^32 is 360 degrees.
LanesGeometry | LineC_P_67 | altitude | EventTriggered | / | LittleEndian | sint32 | 7120 | 32 | 0 | 0 | 0 | / |  | Reserved for adasis v3.
LanesGeometry | LineC_P_68 | latitude | EventTriggered | / | LittleEndian | sint32 | 7152 | 32 | -90 | 90 | / | degree |  | East positive, 2^32 is 360 degrees.
LanesGeometry | LineC_P_68 | longitud | EventTriggered | / | LittleEndian | sint32 | 7184 | 32 | -180 | 180 | / | degree |  | North positive, 2^32 is 360 degrees.
LanesGeometry | LineC_P_68 | altitude | EventTriggered | / | LittleEndian | sint32 | 7216 | 32 | 0 | 0 | 0 | / |  | Reserved for adasis v3.
LanesGeometry | LineC_P_69 | latitude | EventTriggered | / | LittleEndian | sint32 | 7248 | 32 | -90 | 90 | / | degree |  | East positive, 2^32 is 360 degrees.
LanesGeometry | LineC_P_69 | longitud | EventTriggered | / | LittleEndian | sint32 | 7280 | 32 | -180 | 180 | / | degree |  | North positive, 2^32 is 360 degrees.
LanesGeometry | LineC_P_69 | altitude | EventTriggered | / | LittleEndian | sint32 | 7312 | 32 | 0 | 0 | 0 | / |  | Reserved for adasis v3.
LanesGeometry | LineC_P_70 | latitude | EventTriggered | / | LittleEndian | sint32 | 7344 | 32 | -90 | 90 | / | degree |  | East positive, 2^32 is 360 degrees.
LanesGeometry | LineC_P_70 | longitud | EventTriggered | / | LittleEndian | sint32 | 7376 | 32 | -180 | 180 | / | degree |  | North positive, 2^32 is 360 degrees.
LanesGeometry | LineC_P_70 | altitude | EventTriggered | / | LittleEndian | sint32 | 7408 | 32 | 0 | 0 | 0 | / |  | Reserved for adasis v3.
LanesGeometry | LineC_P_71 | latitude | EventTriggered | / | LittleEndian | sint32 | 7440 | 32 | -90 | 90 | / | degree |  | East positive, 2^32 is 360 degrees.
LanesGeometry | LineC_P_71 | longitud | EventTriggered | / | LittleEndian | sint32 | 7472 | 32 | -180 | 180 | / | degree |  | North positive, 2^32 is 360 degrees.
LanesGeometry | LineC_P_71 | altitude | EventTriggered | / | LittleEndian | sint32 | 7504 | 32 | 0 | 0 | 0 | / |  | Reserved for adasis v3.
LanesGeometry | LineC_P_72 | latitude | EventTriggered | / | LittleEndian | sint32 | 7536 | 32 | -90 | 90 | / | degree |  | East positive, 2^32 is 360 degrees.
LanesGeometry | LineC_P_72 | longitud | EventTriggered | / | LittleEndian | sint32 | 7568 | 32 | -180 | 180 | / | degree |  | North positive, 2^32 is 360 degrees.
LanesGeometry | LineC_P_72 | altitude | EventTriggered | / | LittleEndian | sint32 | 7600 | 32 | 0 | 0 | 0 | / |  | Reserved for adasis v3.
LanesGeometry | LineC_P_73 | latitude | EventTriggered | / | LittleEndian | sint32 | 7632 | 32 | -90 | 90 | / | degree |  | East positive, 2^32 is 360 degrees.
LanesGeometry | LineC_P_73 | longitud | EventTriggered | / | LittleEndian | sint32 | 7664 | 32 | -180 | 180 | / | degree |  | North positive, 2^32 is 360 degrees.
LanesGeometry | LineC_P_73 | altitude | EventTriggered | / | LittleEndian | sint32 | 7696 | 32 | 0 | 0 | 0 | / |  | Reserved for adasis v3.
LanesGeometry | LineC_P_74 | latitude | EventTriggered | / | LittleEndian | sint32 | 7728 | 32 | -90 | 90 | / | degree |  | East positive, 2^32 is 360 degrees.
LanesGeometry | LineC_P_74 | longitud | EventTriggered | / | LittleEndian | sint32 | 7760 | 32 | -180 | 180 | / | degree |  | North positive, 2^32 is 360 degrees.
LanesGeometry | LineC_P_74 | altitude | EventTriggered | / | LittleEndian | sint32 | 7792 | 32 | 0 | 0 | 0 | / |  | Reserved for adasis v3.
LanesGeometry | LineC_P_75 | latitude | EventTriggered | / | LittleEndian | sint32 | 7824 | 32 | -90 | 90 | / | degree |  | East positive, 2^32 is 360 degrees.
LanesGeometry | LineC_P_75 | longitud | EventTriggered | / | LittleEndian | sint32 | 7856 | 32 | -180 | 180 | / | degree |  | North positive, 2^32 is 360 degrees.
LanesGeometry | LineC_P_75 | altitude | EventTriggered | / | LittleEndian | sint32 | 7888 | 32 | 0 | 0 | 0 | / |  | Reserved for adasis v3.
LanesGeometry | LineC_P_76 | latitude | EventTriggered | / | LittleEndian | sint32 | 7920 | 32 | -90 | 90 | / | degree |  | East positive, 2^32 is 360 degrees.
LanesGeometry | LineC_P_76 | longitud | EventTriggered | / | LittleEndian | sint32 | 7952 | 32 | -180 | 180 | / | degree |  | North positive, 2^32 is 360 degrees.
LanesGeometry | LineC_P_76 | altitude | EventTriggered | / | LittleEndian | sint32 | 7984 | 32 | 0 | 0 | 0 | / |  | Reserved for adasis v3.
LanesGeometry | LineC_P_77 | latitude | EventTriggered | / | LittleEndian | sint32 | 8016 | 32 | -90 | 90 | / | degree |  | East positive, 2^32 is 360 degrees.
LanesGeometry | LineC_P_77 | longitud | EventTriggered | / | LittleEndian | sint32 | 8048 | 32 | -180 | 180 | / | degree |  | North positive, 2^32 is 360 degrees.
LanesGeometry | LineC_P_77 | altitude | EventTriggered | / | LittleEndian | sint32 | 8080 | 32 | 0 | 0 | 0 | / |  | Reserved for adasis v3.
LanesGeometry | LineC_P_78 | latitude | EventTriggered | / | LittleEndian | sint32 | 8112 | 32 | -90 | 90 | / | degree |  | East positive, 2^32 is 360 degrees.
LanesGeometry | LineC_P_78 | longitud | EventTriggered | / | LittleEndian | sint32 | 8144 | 32 | -180 | 180 | / | degree |  | North positive, 2^32 is 360 degrees.
LanesGeometry | LineC_P_78 | altitude | EventTriggered | / | LittleEndian | sint32 | 8176 | 32 | 0 | 0 | 0 | / |  | Reserved for adasis v3.
LanesGeometry | LineC_P_79 | latitude | EventTriggered | / | LittleEndian | sint32 | 8208 | 32 | -90 | 90 | / | degree |  | East positive, 2^32 is 360 degrees.
LanesGeometry | LineC_P_79 | longitud | EventTriggered | / | LittleEndian | sint32 | 8240 | 32 | -180 | 180 | / | degree |  | North positive, 2^32 is 360 degrees.
LanesGeometry | LineC_P_79 | altitude | EventTriggered | / | LittleEndian | sint32 | 8272 | 32 | 0 | 0 | 0 | / |  | Reserved for adasis v3.
LanesGeometry | LineC_P_80 | latitude | EventTriggered | / | LittleEndian | sint32 | 8304 | 32 | -90 | 90 | / | degree |  | East positive, 2^32 is 360 degrees.
LanesGeometry | LineC_P_80 | longitud | EventTriggered | / | LittleEndian | sint32 | 8336 | 32 | -180 | 180 | / | degree |  | North positive, 2^32 is 360 degrees.
LanesGeometry | LineC_P_80 | altitude | EventTriggered | / | LittleEndian | sint32 | 8368 | 32 | 0 | 0 | 0 | / |  | Reserved for adasis v3.
LanesGeometry | LineC_P_81 | latitude | EventTriggered | / | LittleEndian | sint32 | 8400 | 32 | -90 | 90 | / | degree |  | East positive, 2^32 is 360 degrees.
LanesGeometry | LineC_P_81 | longitud | EventTriggered | / | LittleEndian | sint32 | 8432 | 32 | -180 | 180 | / | degree |  | North positive, 2^32 is 360 degrees.
LanesGeometry | LineC_P_81 | altitude | EventTriggered | / | LittleEndian | sint32 | 8464 | 32 | 0 | 0 | 0 | / |  | Reserved for adasis v3.
LanesGeometry | LineC_P_82 | latitude | EventTriggered | / | LittleEndian | sint32 | 8496 | 32 | -90 | 90 | / | degree |  | East positive, 2^32 is 360 degrees.
LanesGeometry | LineC_P_82 | longitud | EventTriggered | / | LittleEndian | sint32 | 8528 | 32 | -180 | 180 | / | degree |  | North positive, 2^32 is 360 degrees.
LanesGeometry | LineC_P_82 | altitude | EventTriggered | / | LittleEndian | sint32 | 8560 | 32 | 0 | 0 | 0 | / |  | Reserved for adasis v3.
LanesGeometry | LineC_P_83 | latitude | EventTriggered | / | LittleEndian | sint32 | 8592 | 32 | -90 | 90 | / | degree |  | East positive, 2^32 is 360 degrees.
LanesGeometry | LineC_P_83 | longitud | EventTriggered | / | LittleEndian | sint32 | 8624 | 32 | -180 | 180 | / | degree |  | North positive, 2^32 is 360 degrees.
LanesGeometry | LineC_P_83 | altitude | EventTriggered | / | LittleEndian | sint32 | 8656 | 32 | 0 | 0 | 0 | / |  | Reserved for adasis v3.
LanesGeometry | LineC_P_84 | latitude | EventTriggered | / | LittleEndian | sint32 | 8688 | 32 | -90 | 90 | / | degree |  | East positive, 2^32 is 360 degrees.
LanesGeometry | LineC_P_84 | longitud | EventTriggered | / | LittleEndian | sint32 | 8720 | 32 | -180 | 180 | / | degree |  | North positive, 2^32 is 360 degrees.
LanesGeometry | LineC_P_84 | altitude | EventTriggered | / | LittleEndian | sint32 | 8752 | 32 | 0 | 0 | 0 | / |  | Reserved for adasis v3.
LanesGeometry | LineC_P_85 | latitude | EventTriggered | / | LittleEndian | sint32 | 8784 | 32 | -90 | 90 | / | degree |  | East positive, 2^32 is 360 degrees.
LanesGeometry | LineC_P_85 | longitud | EventTriggered | / | LittleEndian | sint32 | 8816 | 32 | -180 | 180 | / | degree |  | North positive, 2^32 is 360 degrees.
LanesGeometry | LineC_P_85 | altitude | EventTriggered | / | LittleEndian | sint32 | 8848 | 32 | 0 | 0 | 0 | / |  | Reserved for adasis v3.
LanesGeometry | LineC_P_86 | latitude | EventTriggered | / | LittleEndian | sint32 | 8880 | 32 | -90 | 90 | / | degree |  | East positive, 2^32 is 360 degrees.
LanesGeometry | LineC_P_86 | longitud | EventTriggered | / | LittleEndian | sint32 | 8912 | 32 | -180 | 180 | / | degree |  | North positive, 2^32 is 360 degrees.
LanesGeometry | LineC_P_86 | altitude | EventTriggered | / | LittleEndian | sint32 | 8944 | 32 | 0 | 0 | 0 | / |  | Reserved for adasis v3.
LanesGeometry | LineC_P_87 | latitude | EventTriggered | / | LittleEndian | sint32 | 8976 | 32 | -90 | 90 | / | degree |  | East positive, 2^32 is 360 degrees.
LanesGeometry | LineC_P_87 | longitud | EventTriggered | / | LittleEndian | sint32 | 9008 | 32 | -180 | 180 | / | degree |  | North positive, 2^32 is 360 degrees.
LanesGeometry | LineC_P_87 | altitude | EventTriggered | / | LittleEndian | sint32 | 9040 | 32 | 0 | 0 | 0 | / |  | Reserved for adasis v3.
LanesGeometry | LineC_P_88 | latitude | EventTriggered | / | LittleEndian | sint32 | 9072 | 32 | -90 | 90 | / | degree |  | East positive, 2^32 is 360 degrees.
LanesGeometry | LineC_P_88 | longitud | EventTriggered | / | LittleEndian | sint32 | 9104 | 32 | -180 | 180 | / | degree |  | North positive, 2^32 is 360 degrees.
LanesGeometry | LineC_P_88 | altitude | EventTriggered | / | LittleEndian | sint32 | 9136 | 32 | 0 | 0 | 0 | / |  | Reserved for adasis v3.
LanesGeometry | LineC_P_89 | latitude | EventTriggered | / | LittleEndian | sint32 | 9168 | 32 | -90 | 90 | / | degree |  | East positive, 2^32 is 360 degrees.
LanesGeometry | LineC_P_89 | longitud | EventTriggered | / | LittleEndian | sint32 | 9200 | 32 | -180 | 180 | / | degree |  | North positive, 2^32 is 360 degrees.
LanesGeometry | LineC_P_89 | altitude | EventTriggered | / | LittleEndian | sint32 | 9232 | 32 | 0 | 0 | 0 | / |  | Reserved for adasis v3.
LanesGeometry | LineC_P_90 | latitude | EventTriggered | / | LittleEndian | sint32 | 9264 | 32 | -90 | 90 | / | degree |  | East positive, 2^32 is 360 degrees.
LanesGeometry | LineC_P_90 | longitud | EventTriggered | / | LittleEndian | sint32 | 9296 | 32 | -180 | 180 | / | degree |  | North positive, 2^32 is 360 degrees.
LanesGeometry | LineC_P_90 | altitude | EventTriggered | / | LittleEndian | sint32 | 9328 | 32 | 0 | 0 | 0 | / |  | Reserved for adasis v3.
LanesGeometry | LineC_P_91 | latitude | EventTriggered | / | LittleEndian | sint32 | 9360 | 32 | -90 | 90 | / | degree |  | East positive, 2^32 is 360 degrees.
LanesGeometry | LineC_P_91 | longitud | EventTriggered | / | LittleEndian | sint32 | 9392 | 32 | -180 | 180 | / | degree |  | North positive, 2^32 is 360 degrees.
LanesGeometry | LineC_P_91 | altitude | EventTriggered | / | LittleEndian | sint32 | 9424 | 32 | 0 | 0 | 0 | / |  | Reserved for adasis v3.
LanesGeometry | LineC_P_92 | latitude | EventTriggered | / | LittleEndian | sint32 | 9456 | 32 | -90 | 90 | / | degree |  | East positive, 2^32 is 360 degrees.
LanesGeometry | LineC_P_92 | longitud | EventTriggered | / | LittleEndian | sint32 | 9488 | 32 | -180 | 180 | / | degree |  | North positive, 2^32 is 360 degrees.
LanesGeometry | LineC_P_92 | altitude | EventTriggered | / | LittleEndian | sint32 | 9520 | 32 | 0 | 0 | 0 | / |  | Reserved for adasis v3.
LanesGeometry | LineC_P_93 | latitude | EventTriggered | / | LittleEndian | sint32 | 9552 | 32 | -90 | 90 | / | degree |  | East positive, 2^32 is 360 degrees.
LanesGeometry | LineC_P_93 | longitud | EventTriggered | / | LittleEndian | sint32 | 9584 | 32 | -180 | 180 | / | degree |  | North positive, 2^32 is 360 degrees.
LanesGeometry | LineC_P_93 | altitude | EventTriggered | / | LittleEndian | sint32 | 9616 | 32 | 0 | 0 | 0 | / |  | Reserved for adasis v3.
LanesGeometry | LineC_P_94 | latitude | EventTriggered | / | LittleEndian | sint32 | 9648 | 32 | -90 | 90 | / | degree |  | East positive, 2^32 is 360 degrees.
LanesGeometry | LineC_P_94 | longitud | EventTriggered | / | LittleEndian | sint32 | 9680 | 32 | -180 | 180 | / | degree |  | North positive, 2^32 is 360 degrees.
LanesGeometry | LineC_P_94 | altitude | EventTriggered | / | LittleEndian | sint32 | 9712 | 32 | 0 | 0 | 0 | / |  | Reserved for adasis v3.
LanesGeometry | LineC_P_95 | latitude | EventTriggered | / | LittleEndian | sint32 | 9744 | 32 | -90 | 90 | / | degree |  | East positive, 2^32 is 360 degrees.
LanesGeometry | LineC_P_95 | longitud | EventTriggered | / | LittleEndian | sint32 | 9776 | 32 | -180 | 180 | / | degree |  | North positive, 2^32 is 360 degrees.
LanesGeometry | LineC_P_95 | altitude | EventTriggered | / | LittleEndian | sint32 | 9808 | 32 | 0 | 0 | 0 | / |  | Reserved for adasis v3.
LanesGeometry | LineC_P_96 | latitude | EventTriggered | / | LittleEndian | sint32 | 9840 | 32 | -90 | 90 | / | degree |  | East positive, 2^32 is 360 degrees.
LanesGeometry | LineC_P_96 | longitud | EventTriggered | / | LittleEndian | sint32 | 9872 | 32 | -180 | 180 | / | degree |  | North positive, 2^32 is 360 degrees.
LanesGeometry | LineC_P_96 | altitude | EventTriggered | / | LittleEndian | sint32 | 9904 | 32 | 0 | 0 | 0 | / |  | Reserved for adasis v3.
LanesGeometry | LineC_P_97 | latitude | EventTriggered | / | LittleEndian | sint32 | 9936 | 32 | -90 | 90 | / | degree |  | East positive, 2^32 is 360 degrees.
LanesGeometry | LineC_P_97 | longitud | EventTriggered | / | LittleEndian | sint32 | 9968 | 32 | -180 | 180 | / | degree |  | North positive, 2^32 is 360 degrees.
LanesGeometry | LineC_P_97 | altitude | EventTriggered | / | LittleEndian | sint32 | 10000 | 32 | 0 | 0 | 0 | / |  | Reserved for adasis v3.
LanesGeometry | LineC_P_98 | latitude | EventTriggered | / | LittleEndian | sint32 | 10032 | 32 | -90 | 90 | / | degree |  | East positive, 2^32 is 360 degrees.
LanesGeometry | LineC_P_98 | longitud | EventTriggered | / | LittleEndian | sint32 | 10064 | 32 | -180 | 180 | / | degree |  | North positive, 2^32 is 360 degrees.
LanesGeometry | LineC_P_98 | altitude | EventTriggered | / | LittleEndian | sint32 | 10096 | 32 | 0 | 0 | 0 | / |  | Reserved for adasis v3.
LanesGeometry | LineC_P_99 | latitude | EventTriggered | / | LittleEndian | sint32 | 10128 | 32 | -90 | 90 | / | degree |  | East positive, 2^32 is 360 degrees.
LanesGeometry | LineC_P_99 | longitud | EventTriggered | / | LittleEndian | sint32 | 10160 | 32 | -180 | 180 | / | degree |  | North positive, 2^32 is 360 degrees.
LanesGeometry | LineC_P_99 | altitude | EventTriggered | / | LittleEndian | sint32 | 10192 | 32 | 0 | 0 | 0 | / |  | Reserved for adasis v3.
Curvature | Curvature
Curvature | E2E | Length | EventTriggered | / | LittleEndian | uint16 | 0 | 16 | 0 | 1448 | / | bits |  | E2E header, payload length in uint8.
Curvature | E2E | Counter | EventTriggered | / | LittleEndian | uint16 | 16 | 16 | 0 | 65535 | / | / |  | E2E header, counter count from 0.
Curvature | E2E | DataId | EventTriggered | / | LittleEndian | uint32 | 32 | 32 | 0x0300000a | 0x0300000a | 0x0300000a | ENUM | 0x0300000a: Curvature profile. | E2E header, data ID.
Curvature | E2E | Checksum | EventTriggered | / | LittleEndian | uint32 | 64 | 32 | 0 | 65535 | / | / |  | E2E header, checksum of payload, calculate for entire package, including the header.
Curvature | TS | Reserved | EventTriggered | / | LittleEndian | uint8 | 96 | 8 | 0 | 0 | 0 | / | 0: Reserved data; | Reserved data for 8-bit alignment.
Curvature | TS | T_Valid | EventTriggered | / | LittleEndian | boolean | 104 | 8 | 0 | 1 | 0 | / | 0: UTC time invalid; 1: UTC time valid; | UTC time valid signal.
Curvature | TS | T_Week | EventTriggered | / | LittleEndian | uint16 | 112 | 16 | 0 | 8191 | 0 | / |  | UTC weeks, starting from 1980.01.06 00:00.
Curvature | TS | T_ms | EventTriggered | / | LittleEndian | uint64 | 128 | 64 | 0 | 604799999999 | 0 | us |  | UTC seconds, starting from Sunday of each week.
Curvature | TS | SysTime | EventTriggered | / | LittleEndian | uint64 | 192 | 64 | 1 | 2^64-1 | 0 | us | 0: Local time invalid; | Local system time.
Curvature | PL_H | partCount | EventTriggered | / | LittleEndian | uint16 | 256 | 16 | 0 | 65535 | 0 | / |  | Total count of package of this bundle.
Curvature | PL_H | partIndex | EventTriggered | / | LittleEndian | uint16 | 272 | 16 | 0 | 65534 | 0 | / | 0: First part; | Part index of package of this bundle.
Curvature | PL_H | bundleId | EventTriggered | / | LittleEndian | uint32 | 288 | 32 | 0 | 4294967295 | 0 | / |  | Bundle ID.
Curvature | AisH | reserved | EventTriggered | / | LittleEndian | uint8 | 320 | 8 | 0 | 0 | 0 | / | 0: Reserved data; | Reserved data for 32-bit alignment.
Curvature | AisH | cycCounter | EventTriggered | / | LittleEndian | uint8 | 328 | 8 | 0 | 255 | / | / |  | Cyclic counter. Reserved for ADASIS V3.
Curvature | AisH | MsgType | EventTriggered | / | LittleEndian | uint8 | 336 | 8 | 1 | 1 | 1 | ENUN | Message type. 0.Position 1.Profile 2.GlobalData 3.ProfileControl 4.PathControl 5. DynamicInfo 6.SwitchInfo 7.Reserved 8.RouteList | Message type. Reserved for ADASIS V3.
Curvature | AisH | MsgCount | EventTriggered | / | LittleEndian | uint8 | 344 | 8 | 0 | 2 | / | / |  | Message count in this package.
Curvature | ProH | instanceId | EventTriggered | / | LittleEndian | uint32 | 352 | 32 | 0 | 4294967295 | / | / |  | LinkID of this profile.
Curvature | ProH | Retransmis | EventTriggered | / | LittleEndian | boolean | 384 | 8 | 0 | 1 | 0 | / | 0: Not retransmition; 1: Retransmition message; | Retransmition flag.
Curvature | ProH | change | EventTriggered | / | LittleEndian | uint8 | 392 | 8 | 0 | 2 | 0 | / | 0.Create 1.Update 2.Delete
Curvature | ProH | confidence | EventTriggered | / | LittleEndian | float32 | 400 | 32 | 0 | 100 | 100 | %
Curvature | ProH | pathId | EventTriggered | / | LittleEndian | uint32 | 432 | 32 | 0 | 4294967295 | / | / |  | Path ID of this Profile Message.
Curvature | ProH | laneNumber | EventTriggered | / | LittleEndian | uint8 | 464 | 8 | 0 | 12 | / | / |  | Lane number of this Profile Message.For the road level, the value is 0
Curvature | ProH | offset | EventTriggered | / | LittleEndian | uint32 | 472 | 32 | 0 | 4294967295 | / | cm
Curvature | ProH | endOffset | EventTriggered | / | LittleEndian | uint32 | 504 | 32 | 0 | 4294967295 | / | cm |  | The endOffset is pptional. Up to here (at least) the profile values are valid, 0 == no known limit.
Curvature | ProH | endOffsetF | EventTriggered | / | LittleEndian | boolean | 536 | 8 | 0 | 1 | 1 | / | 0:endoffset can be update 1:endoffset can not be update | The endOffsetFinal is optional. End offset will not be updated anymore. .
Curvature | ProH | Interpolat | EventTriggered | / | LittleEndian | uint8 | 544 | 8 | 0 | 2 | / | / | 0.Spot 1.Step 2.Linear | InterpolationType
Curvature | ProH | type | EventTriggered | / | LittleEndian | uint8 | 552 | 8 | 21 | 21 | 21 | / | NODE = 0, PROBABILITY = 1, HEADING_CHANGE = 2, LANE_MODEL = 3, LANE_CONNECTIVITY = 4, LINEAR_OBJECTS = 5, LANES_GEOMETRY = 6, LANE_WIDTH = 7, ROAD_GEOMETRY = 8, NUMBER_OF_LANES_DRIVING_DIRECTION = 9, COMPLEX_INTERSECTION = 10, LINK_IDENTIFIER = 11, FUNCTIONAL_ROAD_CLASS = 12, ROUTE_NUMBER_TYPES = 13, FORM_OF_WAY = 14, ROAD_ACCESSIBILITY = 15, ACCESS_RESTRICTION = 16, OVERTAKING_RESTRICTION = 17, TUNNEL = 18, BRIDGE = 19, DIVIDEDROAD = 20, CURVATURE = 21, SLOPE = 22, BUILTUP_AREA = 23, IN_TOWN = 24, SURFACE = 25, TRAFFIC_SIGN = 26, TRAFFIC_LIGHT = 27, SPECIAL_SITUATION = 28, EFFECTIVE_SPEED_LIMIT = 29, EXTENDED_SPEED_LIMIT = 30, AVERAGE_SPEED = 31, FLOW_SPEED = 32, ROAD_CONDITION = 33, WEATHER = 34, LOCATION_OBJECT = 35, PART_OF_CALCULATED_ROUTE = 36, COUNTRY_CODE = 37, REGION_CODE = 38, DRIV_SIDE = 39, UNIT_SYSTEM = 40, VERSION_PROTOCOL = 41, VERSION_HARDWARE = 42, VERSION_MAP = 43, MAP_AGE = 44, MAP_PRO = 45, MAP_STATUS = 46, SYSTEM_STATUS = 47, TIME_ZONE_OFFSET = 48, ABSOLUTE_VEHICLE_POSITION = 49, OBSTACLE = 50, TURNR_ESTRICTION = 51, //以上是标准adasis v3协议中定义的profile type //extra type MERGE_PATH = 52, NOA = 53, DYNAMIC_TRAFFIC = 54, DYNAMIC_METEOROLOGY = 55, DYNAMIC_EMERGENCY = 56, GEO_FENCE = 57, GANTRY=58, POLE=59, GROUND_ARROW=60, GROUND_TEXT=61, TOLLGATE=62, | profile type
Curvature | ProH | available | EventTriggered | / | LittleEndian | boolean | 560 | 8 | 0 | 1 | 1 | / | 0.NotAvailable 1.Valid
Curvature | Curvature | CurCount | EventTriggered | / | LittleEndian | uint8 | 568 | 8 | 0 | 100 | / | /
Curvature | Curvature_0 | offset | EventTriggered | / | LittleEndian | uint32 | 576 | 32 | 0 | 4294967295 | / | cm
Curvature | Curvature_0 | curvature | EventTriggered | / | LittleEndian | float32 | 608 | 32 | -5000 | 5000 | / | / | … -2 [-0.00002, -0.00001） -1 [-0.00001, 0） 0 [0, 0.00001） 1 [0.00001, 0.00002） 2 [0.00002, 0.00003） … | lane Curvature, according to the driving direction, Right positive, Left negative. Only for centerline, other is default.
Curvature | Curvature_1 | offset | EventTriggered | / | LittleEndian | uint32 | 640 | 32 | 0 | 4294967295 | / | cm
Curvature | Curvature_1 | curvature | EventTriggered | / | LittleEndian | float32 | 672 | 32 | -5000 | 5000 | / | / | … -2 [-0.00002, -0.00001） -1 [-0.00001, 0） 0 [0, 0.00001） 1 [0.00001, 0.00002） 2 [0.00002, 0.00003） … | lane Curvature, according to the driving direction, Right positive, Left negative. Only for centerline, other is default.
Curvature | Curvature_2 | offset | EventTriggered | / | LittleEndian | uint32 | 704 | 32 | 0 | 4294967295 | / | cm
Curvature | Curvature_2 | curvature | EventTriggered | / | LittleEndian | float32 | 736 | 32 | -5000 | 5000 | / | / | … -2 [-0.00002, -0.00001） -1 [-0.00001, 0） 0 [0, 0.00001） 1 [0.00001, 0.00002） 2 [0.00002, 0.00003） … | lane Curvature, according to the driving direction, Right positive, Left negative. Only for centerline, other is default.
Curvature | Curvature_3 | offset | EventTriggered | / | LittleEndian | uint32 | 768 | 32 | 0 | 4294967295 | / | cm
Curvature | Curvature_3 | curvature | EventTriggered | / | LittleEndian | float32 | 800 | 32 | -5000 | 5000 | / | / | … -2 [-0.00002, -0.00001） -1 [-0.00001, 0） 0 [0, 0.00001） 1 [0.00001, 0.00002） 2 [0.00002, 0.00003） … | lane Curvature, according to the driving direction, Right positive, Left negative. Only for centerline, other is default.
Curvature | Curvature_4 | offset | EventTriggered | / | LittleEndian | uint32 | 832 | 32 | 0 | 4294967295 | / | cm
Curvature | Curvature_4 | curvature | EventTriggered | / | LittleEndian | float32 | 864 | 32 | -5000 | 5000 | / | / | … -2 [-0.00002, -0.00001） -1 [-0.00001, 0） 0 [0, 0.00001） 1 [0.00001, 0.00002） 2 [0.00002, 0.00003） … | lane Curvature, according to the driving direction, Right positive, Left negative. Only for centerline, other is default.
Curvature | Curvature_5 | offset | EventTriggered | / | LittleEndian | uint32 | 896 | 32 | 0 | 4294967295 | / | cm
Curvature | Curvature_5 | curvature | EventTriggered | / | LittleEndian | float32 | 928 | 32 | -5000 | 5000 | / | / | … -2 [-0.00002, -0.00001） -1 [-0.00001, 0） 0 [0, 0.00001） 1 [0.00001, 0.00002） 2 [0.00002, 0.00003） … | lane Curvature, according to the driving direction, Right positive, Left negative. Only for centerline, other is default.
Curvature | Curvature_6 | offset | EventTriggered | / | LittleEndian | uint32 | 960 | 32 | 0 | 4294967295 | / | cm
Curvature | Curvature_6 | curvature | EventTriggered | / | LittleEndian | float32 | 992 | 32 | -5000 | 5000 | / | / | … -2 [-0.00002, -0.00001） -1 [-0.00001, 0） 0 [0, 0.00001） 1 [0.00001, 0.00002） 2 [0.00002, 0.00003） … | lane Curvature, according to the driving direction, Right positive, Left negative. Only for centerline, other is default.
Curvature | Curvature_7 | offset | EventTriggered | / | LittleEndian | uint32 | 1024 | 32 | 0 | 4294967295 | / | cm
Curvature | Curvature_7 | curvature | EventTriggered | / | LittleEndian | float32 | 1056 | 32 | -5000 | 5000 | / | / | … -2 [-0.00002, -0.00001） -1 [-0.00001, 0） 0 [0, 0.00001） 1 [0.00001, 0.00002） 2 [0.00002, 0.00003） … | lane Curvature, according to the driving direction, Right positive, Left negative. Only for centerline, other is default.
Curvature | Curvature_8 | offset | EventTriggered | / | LittleEndian | uint32 | 1088 | 32 | 0 | 4294967295 | / | cm
Curvature | Curvature_8 | curvature | EventTriggered | / | LittleEndian | float32 | 1120 | 32 | -5000 | 5000 | / | / | … -2 [-0.00002, -0.00001） -1 [-0.00001, 0） 0 [0, 0.00001） 1 [0.00001, 0.00002） 2 [0.00002, 0.00003） … | lane Curvature, according to the driving direction, Right positive, Left negative. Only for centerline, other is default.
Curvature | Curvature_9 | offset | EventTriggered | / | LittleEndian | uint32 | 1152 | 32 | 0 | 4294967295 | / | cm
Curvature | Curvature_9 | curvature | EventTriggered | / | LittleEndian | float32 | 1184 | 32 | -5000 | 5000 | / | / | … -2 [-0.00002, -0.00001） -1 [-0.00001, 0） 0 [0, 0.00001） 1 [0.00001, 0.00002） 2 [0.00002, 0.00003） … | lane Curvature, according to the driving direction, Right positive, Left negative. Only for centerline, other is default.
Curvature | Curvature_10 | offset | EventTriggered | / | LittleEndian | uint32 | 1216 | 32 | 0 | 4294967295 | / | cm
Curvature | Curvature_10 | curvature | EventTriggered | / | LittleEndian | float32 | 1248 | 32 | -5000 | 5000 | / | / | … -2 [-0.00002, -0.00001） -1 [-0.00001, 0） 0 [0, 0.00001） 1 [0.00001, 0.00002） 2 [0.00002, 0.00003） … | lane Curvature, according to the driving direction, Right positive, Left negative. Only for centerline, other is default.
Curvature | Curvature_11 | offset | EventTriggered | / | LittleEndian | uint32 | 1280 | 32 | 0 | 4294967295 | / | cm
Curvature | Curvature_11 | curvature | EventTriggered | / | LittleEndian | float32 | 1312 | 32 | -5000 | 5000 | / | / | … -2 [-0.00002, -0.00001） -1 [-0.00001, 0） 0 [0, 0.00001） 1 [0.00001, 0.00002） 2 [0.00002, 0.00003） … | lane Curvature, according to the driving direction, Right positive, Left negative. Only for centerline, other is default.
Curvature | Curvature_12 | offset | EventTriggered | / | LittleEndian | uint32 | 1344 | 32 | 0 | 4294967295 | / | cm
Curvature | Curvature_12 | curvature | EventTriggered | / | LittleEndian | float32 | 1376 | 32 | -5000 | 5000 | / | / | … -2 [-0.00002, -0.00001） -1 [-0.00001, 0） 0 [0, 0.00001） 1 [0.00001, 0.00002） 2 [0.00002, 0.00003） … | lane Curvature, according to the driving direction, Right positive, Left negative. Only for centerline, other is default.
Curvature | Curvature_13 | offset | EventTriggered | / | LittleEndian | uint32 | 1408 | 32 | 0 | 4294967295 | / | cm
Curvature | Curvature_13 | curvature | EventTriggered | / | LittleEndian | float32 | 1440 | 32 | -5000 | 5000 | / | / | … -2 [-0.00002, -0.00001） -1 [-0.00001, 0） 0 [0, 0.00001） 1 [0.00001, 0.00002） 2 [0.00002, 0.00003） … | lane Curvature, according to the driving direction, Right positive, Left negative. Only for centerline, other is default.
Curvature | Curvature_14 | offset | EventTriggered | / | LittleEndian | uint32 | 1472 | 32 | 0 | 4294967295 | / | cm
Curvature | Curvature_14 | curvature | EventTriggered | / | LittleEndian | float32 | 1504 | 32 | -5000 | 5000 | / | / | … -2 [-0.00002, -0.00001） -1 [-0.00001, 0） 0 [0, 0.00001） 1 [0.00001, 0.00002） 2 [0.00002, 0.00003） … | lane Curvature, according to the driving direction, Right positive, Left negative. Only for centerline, other is default.
Curvature | Curvature_15 | offset | EventTriggered | / | LittleEndian | uint32 | 1536 | 32 | 0 | 4294967295 | / | cm
Curvature | Curvature_15 | curvature | EventTriggered | / | LittleEndian | float32 | 1568 | 32 | -5000 | 5000 | / | / | … -2 [-0.00002, -0.00001） -1 [-0.00001, 0） 0 [0, 0.00001） 1 [0.00001, 0.00002） 2 [0.00002, 0.00003） … | lane Curvature, according to the driving direction, Right positive, Left negative. Only for centerline, other is default.
Curvature | Curvature_16 | offset | EventTriggered | / | LittleEndian | uint32 | 1600 | 32 | 0 | 4294967295 | / | cm
Curvature | Curvature_16 | curvature | EventTriggered | / | LittleEndian | float32 | 1632 | 32 | -5000 | 5000 | / | / | … -2 [-0.00002, -0.00001） -1 [-0.00001, 0） 0 [0, 0.00001） 1 [0.00001, 0.00002） 2 [0.00002, 0.00003） … | lane Curvature, according to the driving direction, Right positive, Left negative. Only for centerline, other is default.
Curvature | Curvature_17 | offset | EventTriggered | / | LittleEndian | uint32 | 1664 | 32 | 0 | 4294967295 | / | cm
Curvature | Curvature_17 | curvature | EventTriggered | / | LittleEndian | float32 | 1696 | 32 | -5000 | 5000 | / | / | … -2 [-0.00002, -0.00001） -1 [-0.00001, 0） 0 [0, 0.00001） 1 [0.00001, 0.00002） 2 [0.00002, 0.00003） … | lane Curvature, according to the driving direction, Right positive, Left negative. Only for centerline, other is default.
Curvature | Curvature_18 | offset | EventTriggered | / | LittleEndian | uint32 | 1728 | 32 | 0 | 4294967295 | / | cm
Curvature | Curvature_18 | curvature | EventTriggered | / | LittleEndian | float32 | 1760 | 32 | -5000 | 5000 | / | / | … -2 [-0.00002, -0.00001） -1 [-0.00001, 0） 0 [0, 0.00001） 1 [0.00001, 0.00002） 2 [0.00002, 0.00003） … | lane Curvature, according to the driving direction, Right positive, Left negative. Only for centerline, other is default.
Curvature | Curvature_19 | offset | EventTriggered | / | LittleEndian | uint32 | 1792 | 32 | 0 | 4294967295 | / | cm
Curvature | Curvature_19 | curvature | EventTriggered | / | LittleEndian | float32 | 1824 | 32 | -5000 | 5000 | / | / | … -2 [-0.00002, -0.00001） -1 [-0.00001, 0） 0 [0, 0.00001） 1 [0.00001, 0.00002） 2 [0.00002, 0.00003） … | lane Curvature, according to the driving direction, Right positive, Left negative. Only for centerline, other is default.
Curvature | Curvature_20 | offset | EventTriggered | / | LittleEndian | uint32 | 1856 | 32 | 0 | 4294967295 | / | cm
Curvature | Curvature_20 | curvature | EventTriggered | / | LittleEndian | float32 | 1888 | 32 | -5000 | 5000 | / | / | … -2 [-0.00002, -0.00001） -1 [-0.00001, 0） 0 [0, 0.00001） 1 [0.00001, 0.00002） 2 [0.00002, 0.00003） … | lane Curvature, according to the driving direction, Right positive, Left negative. Only for centerline, other is default.
Curvature | Curvature_21 | offset | EventTriggered | / | LittleEndian | uint32 | 1920 | 32 | 0 | 4294967295 | / | cm
Curvature | Curvature_21 | curvature | EventTriggered | / | LittleEndian | float32 | 1952 | 32 | -5000 | 5000 | / | / | … -2 [-0.00002, -0.00001） -1 [-0.00001, 0） 0 [0, 0.00001） 1 [0.00001, 0.00002） 2 [0.00002, 0.00003） … | lane Curvature, according to the driving direction, Right positive, Left negative. Only for centerline, other is default.
Curvature | Curvature_22 | offset | EventTriggered | / | LittleEndian | uint32 | 1984 | 32 | 0 | 4294967295 | / | cm
Curvature | Curvature_22 | curvature | EventTriggered | / | LittleEndian | float32 | 2016 | 32 | -5000 | 5000 | / | / | … -2 [-0.00002, -0.00001） -1 [-0.00001, 0） 0 [0, 0.00001） 1 [0.00001, 0.00002） 2 [0.00002, 0.00003） … | lane Curvature, according to the driving direction, Right positive, Left negative. Only for centerline, other is default.
Curvature | Curvature_23 | offset | EventTriggered | / | LittleEndian | uint32 | 2048 | 32 | 0 | 4294967295 | / | cm
Curvature | Curvature_23 | curvature | EventTriggered | / | LittleEndian | float32 | 2080 | 32 | -5000 | 5000 | / | / | … -2 [-0.00002, -0.00001） -1 [-0.00001, 0） 0 [0, 0.00001） 1 [0.00001, 0.00002） 2 [0.00002, 0.00003） … | lane Curvature, according to the driving direction, Right positive, Left negative. Only for centerline, other is default.
Curvature | Curvature_24 | offset | EventTriggered | / | LittleEndian | uint32 | 2112 | 32 | 0 | 4294967295 | / | cm
Curvature | Curvature_24 | curvature | EventTriggered | / | LittleEndian | float32 | 2144 | 32 | -5000 | 5000 | / | / | … -2 [-0.00002, -0.00001） -1 [-0.00001, 0） 0 [0, 0.00001） 1 [0.00001, 0.00002） 2 [0.00002, 0.00003） … | lane Curvature, according to the driving direction, Right positive, Left negative. Only for centerline, other is default.
Curvature | Curvature_25 | offset | EventTriggered | / | LittleEndian | uint32 | 2176 | 32 | 0 | 4294967295 | / | cm
Curvature | Curvature_25 | curvature | EventTriggered | / | LittleEndian | float32 | 2208 | 32 | -5000 | 5000 | / | / | … -2 [-0.00002, -0.00001） -1 [-0.00001, 0） 0 [0, 0.00001） 1 [0.00001, 0.00002） 2 [0.00002, 0.00003） … | lane Curvature, according to the driving direction, Right positive, Left negative. Only for centerline, other is default.
Curvature | Curvature_26 | offset | EventTriggered | / | LittleEndian | uint32 | 2240 | 32 | 0 | 4294967295 | / | cm
Curvature | Curvature_26 | curvature | EventTriggered | / | LittleEndian | float32 | 2272 | 32 | -5000 | 5000 | / | / | … -2 [-0.00002, -0.00001） -1 [-0.00001, 0） 0 [0, 0.00001） 1 [0.00001, 0.00002） 2 [0.00002, 0.00003） … | lane Curvature, according to the driving direction, Right positive, Left negative. Only for centerline, other is default.
Curvature | Curvature_27 | offset | EventTriggered | / | LittleEndian | uint32 | 2304 | 32 | 0 | 4294967295 | / | cm
Curvature | Curvature_27 | curvature | EventTriggered | / | LittleEndian | float32 | 2336 | 32 | -5000 | 5000 | / | / | … -2 [-0.00002, -0.00001） -1 [-0.00001, 0） 0 [0, 0.00001） 1 [0.00001, 0.00002） 2 [0.00002, 0.00003） … | lane Curvature, according to the driving direction, Right positive, Left negative. Only for centerline, other is default.
Curvature | Curvature_28 | offset | EventTriggered | / | LittleEndian | uint32 | 2368 | 32 | 0 | 4294967295 | / | cm
Curvature | Curvature_28 | curvature | EventTriggered | / | LittleEndian | float32 | 2400 | 32 | -5000 | 5000 | / | / | … -2 [-0.00002, -0.00001） -1 [-0.00001, 0） 0 [0, 0.00001） 1 [0.00001, 0.00002） 2 [0.00002, 0.00003） … | lane Curvature, according to the driving direction, Right positive, Left negative. Only for centerline, other is default.
Curvature | Curvature_29 | offset | EventTriggered | / | LittleEndian | uint32 | 2432 | 32 | 0 | 4294967295 | / | cm
Curvature | Curvature_29 | curvature | EventTriggered | / | LittleEndian | float32 | 2464 | 32 | -5000 | 5000 | / | / | … -2 [-0.00002, -0.00001） -1 [-0.00001, 0） 0 [0, 0.00001） 1 [0.00001, 0.00002） 2 [0.00002, 0.00003） … | lane Curvature, according to the driving direction, Right positive, Left negative. Only for centerline, other is default.
Curvature | Curvature_30 | offset | EventTriggered | / | LittleEndian | uint32 | 2496 | 32 | 0 | 4294967295 | / | cm
Curvature | Curvature_30 | curvature | EventTriggered | / | LittleEndian | float32 | 2528 | 32 | -5000 | 5000 | / | / | … -2 [-0.00002, -0.00001） -1 [-0.00001, 0） 0 [0, 0.00001） 1 [0.00001, 0.00002） 2 [0.00002, 0.00003） … | lane Curvature, according to the driving direction, Right positive, Left negative. Only for centerline, other is default.
Curvature | Curvature_31 | offset | EventTriggered | / | LittleEndian | uint32 | 2560 | 32 | 0 | 4294967295 | / | cm
Curvature | Curvature_31 | curvature | EventTriggered | / | LittleEndian | float32 | 2592 | 32 | -5000 | 5000 | / | / | … -2 [-0.00002, -0.00001） -1 [-0.00001, 0） 0 [0, 0.00001） 1 [0.00001, 0.00002） 2 [0.00002, 0.00003） … | lane Curvature, according to the driving direction, Right positive, Left negative. Only for centerline, other is default.
Curvature | Curvature_32 | offset | EventTriggered | / | LittleEndian | uint32 | 2624 | 32 | 0 | 4294967295 | / | cm
Curvature | Curvature_32 | curvature | EventTriggered | / | LittleEndian | float32 | 2656 | 32 | -5000 | 5000 | / | / | … -2 [-0.00002, -0.00001） -1 [-0.00001, 0） 0 [0, 0.00001） 1 [0.00001, 0.00002） 2 [0.00002, 0.00003） … | lane Curvature, according to the driving direction, Right positive, Left negative. Only for centerline, other is default.
Curvature | Curvature_33 | offset | EventTriggered | / | LittleEndian | uint32 | 2688 | 32 | 0 | 4294967295 | / | cm
Curvature | Curvature_33 | curvature | EventTriggered | / | LittleEndian | float32 | 2720 | 32 | -5000 | 5000 | / | / | … -2 [-0.00002, -0.00001） -1 [-0.00001, 0） 0 [0, 0.00001） 1 [0.00001, 0.00002） 2 [0.00002, 0.00003） … | lane Curvature, according to the driving direction, Right positive, Left negative. Only for centerline, other is default.
Curvature | Curvature_34 | offset | EventTriggered | / | LittleEndian | uint32 | 2752 | 32 | 0 | 4294967295 | / | cm
Curvature | Curvature_34 | curvature | EventTriggered | / | LittleEndian | float32 | 2784 | 32 | -5000 | 5000 | / | / | … -2 [-0.00002, -0.00001） -1 [-0.00001, 0） 0 [0, 0.00001） 1 [0.00001, 0.00002） 2 [0.00002, 0.00003） … | lane Curvature, according to the driving direction, Right positive, Left negative. Only for centerline, other is default.
Curvature | Curvature_35 | offset | EventTriggered | / | LittleEndian | uint32 | 2816 | 32 | 0 | 4294967295 | / | cm
Curvature | Curvature_35 | curvature | EventTriggered | / | LittleEndian | float32 | 2848 | 32 | -5000 | 5000 | / | / | … -2 [-0.00002, -0.00001） -1 [-0.00001, 0） 0 [0, 0.00001） 1 [0.00001, 0.00002） 2 [0.00002, 0.00003） … | lane Curvature, according to the driving direction, Right positive, Left negative. Only for centerline, other is default.
Curvature | Curvature_36 | offset | EventTriggered | / | LittleEndian | uint32 | 2880 | 32 | 0 | 4294967295 | / | cm
Curvature | Curvature_36 | curvature | EventTriggered | / | LittleEndian | float32 | 2912 | 32 | -5000 | 5000 | / | / | … -2 [-0.00002, -0.00001） -1 [-0.00001, 0） 0 [0, 0.00001） 1 [0.00001, 0.00002） 2 [0.00002, 0.00003） … | lane Curvature, according to the driving direction, Right positive, Left negative. Only for centerline, other is default.
Curvature | Curvature_37 | offset | EventTriggered | / | LittleEndian | uint32 | 2944 | 32 | 0 | 4294967295 | / | cm
Curvature | Curvature_37 | curvature | EventTriggered | / | LittleEndian | float32 | 2976 | 32 | -5000 | 5000 | / | / | … -2 [-0.00002, -0.00001） -1 [-0.00001, 0） 0 [0, 0.00001） 1 [0.00001, 0.00002） 2 [0.00002, 0.00003） … | lane Curvature, according to the driving direction, Right positive, Left negative. Only for centerline, other is default.
Curvature | Curvature_38 | offset | EventTriggered | / | LittleEndian | uint32 | 3008 | 32 | 0 | 4294967295 | / | cm
Curvature | Curvature_38 | curvature | EventTriggered | / | LittleEndian | float32 | 3040 | 32 | -5000 | 5000 | / | / | … -2 [-0.00002, -0.00001） -1 [-0.00001, 0） 0 [0, 0.00001） 1 [0.00001, 0.00002） 2 [0.00002, 0.00003） … | lane Curvature, according to the driving direction, Right positive, Left negative. Only for centerline, other is default.
Curvature | Curvature_39 | offset | EventTriggered | / | LittleEndian | uint32 | 3072 | 32 | 0 | 4294967295 | / | cm
Curvature | Curvature_39 | curvature | EventTriggered | / | LittleEndian | float32 | 3104 | 32 | -5000 | 5000 | / | / | … -2 [-0.00002, -0.00001） -1 [-0.00001, 0） 0 [0, 0.00001） 1 [0.00001, 0.00002） 2 [0.00002, 0.00003） … | lane Curvature, according to the driving direction, Right positive, Left negative. Only for centerline, other is default.
Curvature | Curvature_40 | offset | EventTriggered | / | LittleEndian | uint32 | 3136 | 32 | 0 | 4294967295 | / | cm
Curvature | Curvature_40 | curvature | EventTriggered | / | LittleEndian | float32 | 3168 | 32 | -5000 | 5000 | / | / | … -2 [-0.00002, -0.00001） -1 [-0.00001, 0） 0 [0, 0.00001） 1 [0.00001, 0.00002） 2 [0.00002, 0.00003） … | lane Curvature, according to the driving direction, Right positive, Left negative. Only for centerline, other is default.
Curvature | Curvature_41 | offset | EventTriggered | / | LittleEndian | uint32 | 3200 | 32 | 0 | 4294967295 | / | cm
Curvature | Curvature_41 | curvature | EventTriggered | / | LittleEndian | float32 | 3232 | 32 | -5000 | 5000 | / | / | … -2 [-0.00002, -0.00001） -1 [-0.00001, 0） 0 [0, 0.00001） 1 [0.00001, 0.00002） 2 [0.00002, 0.00003） … | lane Curvature, according to the driving direction, Right positive, Left negative. Only for centerline, other is default.
Curvature | Curvature_42 | offset | EventTriggered | / | LittleEndian | uint32 | 3264 | 32 | 0 | 4294967295 | / | cm
Curvature | Curvature_42 | curvature | EventTriggered | / | LittleEndian | float32 | 3296 | 32 | -5000 | 5000 | / | / | … -2 [-0.00002, -0.00001） -1 [-0.00001, 0） 0 [0, 0.00001） 1 [0.00001, 0.00002） 2 [0.00002, 0.00003） … | lane Curvature, according to the driving direction, Right positive, Left negative. Only for centerline, other is default.
Curvature | Curvature_43 | offset | EventTriggered | / | LittleEndian | uint32 | 3328 | 32 | 0 | 4294967295 | / | cm
Curvature | Curvature_43 | curvature | EventTriggered | / | LittleEndian | float32 | 3360 | 32 | -5000 | 5000 | / | / | … -2 [-0.00002, -0.00001） -1 [-0.00001, 0） 0 [0, 0.00001） 1 [0.00001, 0.00002） 2 [0.00002, 0.00003） … | lane Curvature, according to the driving direction, Right positive, Left negative. Only for centerline, other is default.
Curvature | Curvature_44 | offset | EventTriggered | / | LittleEndian | uint32 | 3392 | 32 | 0 | 4294967295 | / | cm
Curvature | Curvature_44 | curvature | EventTriggered | / | LittleEndian | float32 | 3424 | 32 | -5000 | 5000 | / | / | … -2 [-0.00002, -0.00001） -1 [-0.00001, 0） 0 [0, 0.00001） 1 [0.00001, 0.00002） 2 [0.00002, 0.00003） … | lane Curvature, according to the driving direction, Right positive, Left negative. Only for centerline, other is default.
Curvature | Curvature_45 | offset | EventTriggered | / | LittleEndian | uint32 | 3456 | 32 | 0 | 4294967295 | / | cm
Curvature | Curvature_45 | curvature | EventTriggered | / | LittleEndian | float32 | 3488 | 32 | -5000 | 5000 | / | / | … -2 [-0.00002, -0.00001） -1 [-0.00001, 0） 0 [0, 0.00001） 1 [0.00001, 0.00002） 2 [0.00002, 0.00003） … | lane Curvature, according to the driving direction, Right positive, Left negative. Only for centerline, other is default.
Curvature | Curvature_46 | offset | EventTriggered | / | LittleEndian | uint32 | 3520 | 32 | 0 | 4294967295 | / | cm
Curvature | Curvature_46 | curvature | EventTriggered | / | LittleEndian | float32 | 3552 | 32 | -5000 | 5000 | / | / | … -2 [-0.00002, -0.00001） -1 [-0.00001, 0） 0 [0, 0.00001） 1 [0.00001, 0.00002） 2 [0.00002, 0.00003） … | lane Curvature, according to the driving direction, Right positive, Left negative. Only for centerline, other is default.
Curvature | Curvature_47 | offset | EventTriggered | / | LittleEndian | uint32 | 3584 | 32 | 0 | 4294967295 | / | cm
Curvature | Curvature_47 | curvature | EventTriggered | / | LittleEndian | float32 | 3616 | 32 | -5000 | 5000 | / | / | … -2 [-0.00002, -0.00001） -1 [-0.00001, 0） 0 [0, 0.00001） 1 [0.00001, 0.00002） 2 [0.00002, 0.00003） … | lane Curvature, according to the driving direction, Right positive, Left negative. Only for centerline, other is default.
Curvature | Curvature_48 | offset | EventTriggered | / | LittleEndian | uint32 | 3648 | 32 | 0 | 4294967295 | / | cm
Curvature | Curvature_48 | curvature | EventTriggered | / | LittleEndian | float32 | 3680 | 32 | -5000 | 5000 | / | / | … -2 [-0.00002, -0.00001） -1 [-0.00001, 0） 0 [0, 0.00001） 1 [0.00001, 0.00002） 2 [0.00002, 0.00003） … | lane Curvature, according to the driving direction, Right positive, Left negative. Only for centerline, other is default.
Curvature | Curvature_49 | offset | EventTriggered | / | LittleEndian | uint32 | 3712 | 32 | 0 | 4294967295 | / | cm
Curvature | Curvature_49 | curvature | EventTriggered | / | LittleEndian | float32 | 3744 | 32 | -5000 | 5000 | / | / | … -2 [-0.00002, -0.00001） -1 [-0.00001, 0） 0 [0, 0.00001） 1 [0.00001, 0.00002） 2 [0.00002, 0.00003） … | lane Curvature, according to the driving direction, Right positive, Left negative. Only for centerline, other is default.
Curvature | Curvature_50 | offset | EventTriggered | / | LittleEndian | uint32 | 3776 | 32 | 0 | 4294967295 | / | cm
Curvature | Curvature_50 | curvature | EventTriggered | / | LittleEndian | float32 | 3808 | 32 | -5000 | 5000 | / | / | … -2 [-0.00002, -0.00001） -1 [-0.00001, 0） 0 [0, 0.00001） 1 [0.00001, 0.00002） 2 [0.00002, 0.00003） … | lane Curvature, according to the driving direction, Right positive, Left negative. Only for centerline, other is default.
Curvature | Curvature_51 | offset | EventTriggered | / | LittleEndian | uint32 | 3840 | 32 | 0 | 4294967295 | / | cm
Curvature | Curvature_51 | curvature | EventTriggered | / | LittleEndian | float32 | 3872 | 32 | -5000 | 5000 | / | / | … -2 [-0.00002, -0.00001） -1 [-0.00001, 0） 0 [0, 0.00001） 1 [0.00001, 0.00002） 2 [0.00002, 0.00003） … | lane Curvature, according to the driving direction, Right positive, Left negative. Only for centerline, other is default.
Curvature | Curvature_52 | offset | EventTriggered | / | LittleEndian | uint32 | 3904 | 32 | 0 | 4294967295 | / | cm
Curvature | Curvature_52 | curvature | EventTriggered | / | LittleEndian | float32 | 3936 | 32 | -5000 | 5000 | / | / | … -2 [-0.00002, -0.00001） -1 [-0.00001, 0） 0 [0, 0.00001） 1 [0.00001, 0.00002） 2 [0.00002, 0.00003） … | lane Curvature, according to the driving direction, Right positive, Left negative. Only for centerline, other is default.
Curvature | Curvature_53 | offset | EventTriggered | / | LittleEndian | uint32 | 3968 | 32 | 0 | 4294967295 | / | cm
Curvature | Curvature_53 | curvature | EventTriggered | / | LittleEndian | float32 | 4000 | 32 | -5000 | 5000 | / | / | … -2 [-0.00002, -0.00001） -1 [-0.00001, 0） 0 [0, 0.00001） 1 [0.00001, 0.00002） 2 [0.00002, 0.00003） … | lane Curvature, according to the driving direction, Right positive, Left negative. Only for centerline, other is default.
Curvature | Curvature_54 | offset | EventTriggered | / | LittleEndian | uint32 | 4032 | 32 | 0 | 4294967295 | / | cm
Curvature | Curvature_54 | curvature | EventTriggered | / | LittleEndian | float32 | 4064 | 32 | -5000 | 5000 | / | / | … -2 [-0.00002, -0.00001） -1 [-0.00001, 0） 0 [0, 0.00001） 1 [0.00001, 0.00002） 2 [0.00002, 0.00003） … | lane Curvature, according to the driving direction, Right positive, Left negative. Only for centerline, other is default.
Curvature | Curvature_55 | offset | EventTriggered | / | LittleEndian | uint32 | 4096 | 32 | 0 | 4294967295 | / | cm
Curvature | Curvature_55 | curvature | EventTriggered | / | LittleEndian | float32 | 4128 | 32 | -5000 | 5000 | / | / | … -2 [-0.00002, -0.00001） -1 [-0.00001, 0） 0 [0, 0.00001） 1 [0.00001, 0.00002） 2 [0.00002, 0.00003） … | lane Curvature, according to the driving direction, Right positive, Left negative. Only for centerline, other is default.
Curvature | Curvature_56 | offset | EventTriggered | / | LittleEndian | uint32 | 4160 | 32 | 0 | 4294967295 | / | cm
Curvature | Curvature_56 | curvature | EventTriggered | / | LittleEndian | float32 | 4192 | 32 | -5000 | 5000 | / | / | … -2 [-0.00002, -0.00001） -1 [-0.00001, 0） 0 [0, 0.00001） 1 [0.00001, 0.00002） 2 [0.00002, 0.00003） … | lane Curvature, according to the driving direction, Right positive, Left negative. Only for centerline, other is default.
Curvature | Curvature_57 | offset | EventTriggered | / | LittleEndian | uint32 | 4224 | 32 | 0 | 4294967295 | / | cm
Curvature | Curvature_57 | curvature | EventTriggered | / | LittleEndian | float32 | 4256 | 32 | -5000 | 5000 | / | / | … -2 [-0.00002, -0.00001） -1 [-0.00001, 0） 0 [0, 0.00001） 1 [0.00001, 0.00002） 2 [0.00002, 0.00003） … | lane Curvature, according to the driving direction, Right positive, Left negative. Only for centerline, other is default.
Curvature | Curvature_58 | offset | EventTriggered | / | LittleEndian | uint32 | 4288 | 32 | 0 | 4294967295 | / | cm
Curvature | Curvature_58 | curvature | EventTriggered | / | LittleEndian | float32 | 4320 | 32 | -5000 | 5000 | / | / | … -2 [-0.00002, -0.00001） -1 [-0.00001, 0） 0 [0, 0.00001） 1 [0.00001, 0.00002） 2 [0.00002, 0.00003） … | lane Curvature, according to the driving direction, Right positive, Left negative. Only for centerline, other is default.
Curvature | Curvature_59 | offset | EventTriggered | / | LittleEndian | uint32 | 4352 | 32 | 0 | 4294967295 | / | cm
Curvature | Curvature_59 | curvature | EventTriggered | / | LittleEndian | float32 | 4384 | 32 | -5000 | 5000 | / | / | … -2 [-0.00002, -0.00001） -1 [-0.00001, 0） 0 [0, 0.00001） 1 [0.00001, 0.00002） 2 [0.00002, 0.00003） … | lane Curvature, according to the driving direction, Right positive, Left negative. Only for centerline, other is default.
Curvature | Curvature_60 | offset | EventTriggered | / | LittleEndian | uint32 | 4416 | 32 | 0 | 4294967295 | / | cm
Curvature | Curvature_60 | curvature | EventTriggered | / | LittleEndian | float32 | 4448 | 32 | -5000 | 5000 | / | / | … -2 [-0.00002, -0.00001） -1 [-0.00001, 0） 0 [0, 0.00001） 1 [0.00001, 0.00002） 2 [0.00002, 0.00003） … | lane Curvature, according to the driving direction, Right positive, Left negative. Only for centerline, other is default.
Curvature | Curvature_61 | offset | EventTriggered | / | LittleEndian | uint32 | 4480 | 32 | 0 | 4294967295 | / | cm
Curvature | Curvature_61 | curvature | EventTriggered | / | LittleEndian | float32 | 4512 | 32 | -5000 | 5000 | / | / | … -2 [-0.00002, -0.00001） -1 [-0.00001, 0） 0 [0, 0.00001） 1 [0.00001, 0.00002） 2 [0.00002, 0.00003） … | lane Curvature, according to the driving direction, Right positive, Left negative. Only for centerline, other is default.
Curvature | Curvature_62 | offset | EventTriggered | / | LittleEndian | uint32 | 4544 | 32 | 0 | 4294967295 | / | cm
Curvature | Curvature_62 | curvature | EventTriggered | / | LittleEndian | float32 | 4576 | 32 | -5000 | 5000 | / | / | … -2 [-0.00002, -0.00001） -1 [-0.00001, 0） 0 [0, 0.00001） 1 [0.00001, 0.00002） 2 [0.00002, 0.00003） … | lane Curvature, according to the driving direction, Right positive, Left negative. Only for centerline, other is default.
Curvature | Curvature_63 | offset | EventTriggered | / | LittleEndian | uint32 | 4608 | 32 | 0 | 4294967295 | / | cm
Curvature | Curvature_63 | curvature | EventTriggered | / | LittleEndian | float32 | 4640 | 32 | -5000 | 5000 | / | / | … -2 [-0.00002, -0.00001） -1 [-0.00001, 0） 0 [0, 0.00001） 1 [0.00001, 0.00002） 2 [0.00002, 0.00003） … | lane Curvature, according to the driving direction, Right positive, Left negative. Only for centerline, other is default.
Curvature | Curvature_64 | offset | EventTriggered | / | LittleEndian | uint32 | 4672 | 32 | 0 | 4294967295 | / | cm
Curvature | Curvature_64 | curvature | EventTriggered | / | LittleEndian | float32 | 4704 | 32 | -5000 | 5000 | / | / | … -2 [-0.00002, -0.00001） -1 [-0.00001, 0） 0 [0, 0.00001） 1 [0.00001, 0.00002） 2 [0.00002, 0.00003） … | lane Curvature, according to the driving direction, Right positive, Left negative. Only for centerline, other is default.
Curvature | Curvature_65 | offset | EventTriggered | / | LittleEndian | uint32 | 4736 | 32 | 0 | 4294967295 | / | cm
Curvature | Curvature_65 | curvature | EventTriggered | / | LittleEndian | float32 | 4768 | 32 | -5000 | 5000 | / | / | … -2 [-0.00002, -0.00001） -1 [-0.00001, 0） 0 [0, 0.00001） 1 [0.00001, 0.00002） 2 [0.00002, 0.00003） … | lane Curvature, according to the driving direction, Right positive, Left negative. Only for centerline, other is default.
Curvature | Curvature_66 | offset | EventTriggered | / | LittleEndian | uint32 | 4800 | 32 | 0 | 4294967295 | / | cm
Curvature | Curvature_66 | curvature | EventTriggered | / | LittleEndian | float32 | 4832 | 32 | -5000 | 5000 | / | / | … -2 [-0.00002, -0.00001） -1 [-0.00001, 0） 0 [0, 0.00001） 1 [0.00001, 0.00002） 2 [0.00002, 0.00003） … | lane Curvature, according to the driving direction, Right positive, Left negative. Only for centerline, other is default.
Curvature | Curvature_67 | offset | EventTriggered | / | LittleEndian | uint32 | 4864 | 32 | 0 | 4294967295 | / | cm
Curvature | Curvature_67 | curvature | EventTriggered | / | LittleEndian | float32 | 4896 | 32 | -5000 | 5000 | / | / | … -2 [-0.00002, -0.00001） -1 [-0.00001, 0） 0 [0, 0.00001） 1 [0.00001, 0.00002） 2 [0.00002, 0.00003） … | lane Curvature, according to the driving direction, Right positive, Left negative. Only for centerline, other is default.
Curvature | Curvature_68 | offset | EventTriggered | / | LittleEndian | uint32 | 4928 | 32 | 0 | 4294967295 | / | cm
Curvature | Curvature_68 | curvature | EventTriggered | / | LittleEndian | float32 | 4960 | 32 | -5000 | 5000 | / | / | … -2 [-0.00002, -0.00001） -1 [-0.00001, 0） 0 [0, 0.00001） 1 [0.00001, 0.00002） 2 [0.00002, 0.00003） … | lane Curvature, according to the driving direction, Right positive, Left negative. Only for centerline, other is default.
Curvature | Curvature_69 | offset | EventTriggered | / | LittleEndian | uint32 | 4992 | 32 | 0 | 4294967295 | / | cm
Curvature | Curvature_69 | curvature | EventTriggered | / | LittleEndian | float32 | 5024 | 32 | -5000 | 5000 | / | / | … -2 [-0.00002, -0.00001） -1 [-0.00001, 0） 0 [0, 0.00001） 1 [0.00001, 0.00002） 2 [0.00002, 0.00003） … | lane Curvature, according to the driving direction, Right positive, Left negative. Only for centerline, other is default.
Curvature | Curvature_70 | offset | EventTriggered | / | LittleEndian | uint32 | 5056 | 32 | 0 | 4294967295 | / | cm
Curvature | Curvature_70 | curvature | EventTriggered | / | LittleEndian | float32 | 5088 | 32 | -5000 | 5000 | / | / | … -2 [-0.00002, -0.00001） -1 [-0.00001, 0） 0 [0, 0.00001） 1 [0.00001, 0.00002） 2 [0.00002, 0.00003） … | lane Curvature, according to the driving direction, Right positive, Left negative. Only for centerline, other is default.
Curvature | Curvature_71 | offset | EventTriggered | / | LittleEndian | uint32 | 5120 | 32 | 0 | 4294967295 | / | cm
Curvature | Curvature_71 | curvature | EventTriggered | / | LittleEndian | float32 | 5152 | 32 | -5000 | 5000 | / | / | … -2 [-0.00002, -0.00001） -1 [-0.00001, 0） 0 [0, 0.00001） 1 [0.00001, 0.00002） 2 [0.00002, 0.00003） … | lane Curvature, according to the driving direction, Right positive, Left negative. Only for centerline, other is default.
Curvature | Curvature_72 | offset | EventTriggered | / | LittleEndian | uint32 | 5184 | 32 | 0 | 4294967295 | / | cm
Curvature | Curvature_72 | curvature | EventTriggered | / | LittleEndian | float32 | 5216 | 32 | -5000 | 5000 | / | / | … -2 [-0.00002, -0.00001） -1 [-0.00001, 0） 0 [0, 0.00001） 1 [0.00001, 0.00002） 2 [0.00002, 0.00003） … | lane Curvature, according to the driving direction, Right positive, Left negative. Only for centerline, other is default.
Curvature | Curvature_73 | offset | EventTriggered | / | LittleEndian | uint32 | 5248 | 32 | 0 | 4294967295 | / | cm
Curvature | Curvature_73 | curvature | EventTriggered | / | LittleEndian | float32 | 5280 | 32 | -5000 | 5000 | / | / | … -2 [-0.00002, -0.00001） -1 [-0.00001, 0） 0 [0, 0.00001） 1 [0.00001, 0.00002） 2 [0.00002, 0.00003） … | lane Curvature, according to the driving direction, Right positive, Left negative. Only for centerline, other is default.
Curvature | Curvature_74 | offset | EventTriggered | / | LittleEndian | uint32 | 5312 | 32 | 0 | 4294967295 | / | cm
Curvature | Curvature_74 | curvature | EventTriggered | / | LittleEndian | float32 | 5344 | 32 | -5000 | 5000 | / | / | … -2 [-0.00002, -0.00001） -1 [-0.00001, 0） 0 [0, 0.00001） 1 [0.00001, 0.00002） 2 [0.00002, 0.00003） … | lane Curvature, according to the driving direction, Right positive, Left negative. Only for centerline, other is default.
Curvature | Curvature_75 | offset | EventTriggered | / | LittleEndian | uint32 | 5376 | 32 | 0 | 4294967295 | / | cm
Curvature | Curvature_75 | curvature | EventTriggered | / | LittleEndian | float32 | 5408 | 32 | -5000 | 5000 | / | / | … -2 [-0.00002, -0.00001） -1 [-0.00001, 0） 0 [0, 0.00001） 1 [0.00001, 0.00002） 2 [0.00002, 0.00003） … | lane Curvature, according to the driving direction, Right positive, Left negative. Only for centerline, other is default.
Curvature | Curvature_76 | offset | EventTriggered | / | LittleEndian | uint32 | 5440 | 32 | 0 | 4294967295 | / | cm
Curvature | Curvature_76 | curvature | EventTriggered | / | LittleEndian | float32 | 5472 | 32 | -5000 | 5000 | / | / | … -2 [-0.00002, -0.00001） -1 [-0.00001, 0） 0 [0, 0.00001） 1 [0.00001, 0.00002） 2 [0.00002, 0.00003） … | lane Curvature, according to the driving direction, Right positive, Left negative. Only for centerline, other is default.
Curvature | Curvature_77 | offset | EventTriggered | / | LittleEndian | uint32 | 5504 | 32 | 0 | 4294967295 | / | cm
Curvature | Curvature_77 | curvature | EventTriggered | / | LittleEndian | float32 | 5536 | 32 | -5000 | 5000 | / | / | … -2 [-0.00002, -0.00001） -1 [-0.00001, 0） 0 [0, 0.00001） 1 [0.00001, 0.00002） 2 [0.00002, 0.00003） … | lane Curvature, according to the driving direction, Right positive, Left negative. Only for centerline, other is default.
Curvature | Curvature_78 | offset | EventTriggered | / | LittleEndian | uint32 | 5568 | 32 | 0 | 4294967295 | / | cm
Curvature | Curvature_78 | curvature | EventTriggered | / | LittleEndian | float32 | 5600 | 32 | -5000 | 5000 | / | / | … -2 [-0.00002, -0.00001） -1 [-0.00001, 0） 0 [0, 0.00001） 1 [0.00001, 0.00002） 2 [0.00002, 0.00003） … | lane Curvature, according to the driving direction, Right positive, Left negative. Only for centerline, other is default.
Curvature | Curvature_79 | offset | EventTriggered | / | LittleEndian | uint32 | 5632 | 32 | 0 | 4294967295 | / | cm
Curvature | Curvature_79 | curvature | EventTriggered | / | LittleEndian | float32 | 5664 | 32 | -5000 | 5000 | / | / | … -2 [-0.00002, -0.00001） -1 [-0.00001, 0） 0 [0, 0.00001） 1 [0.00001, 0.00002） 2 [0.00002, 0.00003） … | lane Curvature, according to the driving direction, Right positive, Left negative. Only for centerline, other is default.
Curvature | Curvature_80 | offset | EventTriggered | / | LittleEndian | uint32 | 5696 | 32 | 0 | 4294967295 | / | cm
Curvature | Curvature_80 | curvature | EventTriggered | / | LittleEndian | float32 | 5728 | 32 | -5000 | 5000 | / | / | … -2 [-0.00002, -0.00001） -1 [-0.00001, 0） 0 [0, 0.00001） 1 [0.00001, 0.00002） 2 [0.00002, 0.00003） … | lane Curvature, according to the driving direction, Right positive, Left negative. Only for centerline, other is default.
Curvature | Curvature_81 | offset | EventTriggered | / | LittleEndian | uint32 | 5760 | 32 | 0 | 4294967295 | / | cm
Curvature | Curvature_81 | curvature | EventTriggered | / | LittleEndian | float32 | 5792 | 32 | -5000 | 5000 | / | / | … -2 [-0.00002, -0.00001） -1 [-0.00001, 0） 0 [0, 0.00001） 1 [0.00001, 0.00002） 2 [0.00002, 0.00003） … | lane Curvature, according to the driving direction, Right positive, Left negative. Only for centerline, other is default.
Curvature | Curvature_82 | offset | EventTriggered | / | LittleEndian | uint32 | 5824 | 32 | 0 | 4294967295 | / | cm
Curvature | Curvature_82 | curvature | EventTriggered | / | LittleEndian | float32 | 5856 | 32 | -5000 | 5000 | / | / | … -2 [-0.00002, -0.00001） -1 [-0.00001, 0） 0 [0, 0.00001） 1 [0.00001, 0.00002） 2 [0.00002, 0.00003） … | lane Curvature, according to the driving direction, Right positive, Left negative. Only for centerline, other is default.
Curvature | Curvature_83 | offset | EventTriggered | / | LittleEndian | uint32 | 5888 | 32 | 0 | 4294967295 | / | cm
Curvature | Curvature_83 | curvature | EventTriggered | / | LittleEndian | float32 | 5920 | 32 | -5000 | 5000 | / | / | … -2 [-0.00002, -0.00001） -1 [-0.00001, 0） 0 [0, 0.00001） 1 [0.00001, 0.00002） 2 [0.00002, 0.00003） … | lane Curvature, according to the driving direction, Right positive, Left negative. Only for centerline, other is default.
Curvature | Curvature_84 | offset | EventTriggered | / | LittleEndian | uint32 | 5952 | 32 | 0 | 4294967295 | / | cm
Curvature | Curvature_84 | curvature | EventTriggered | / | LittleEndian | float32 | 5984 | 32 | -5000 | 5000 | / | / | … -2 [-0.00002, -0.00001） -1 [-0.00001, 0） 0 [0, 0.00001） 1 [0.00001, 0.00002） 2 [0.00002, 0.00003） … | lane Curvature, according to the driving direction, Right positive, Left negative. Only for centerline, other is default.
Curvature | Curvature_85 | offset | EventTriggered | / | LittleEndian | uint32 | 6016 | 32 | 0 | 4294967295 | / | cm
Curvature | Curvature_85 | curvature | EventTriggered | / | LittleEndian | float32 | 6048 | 32 | -5000 | 5000 | / | / | … -2 [-0.00002, -0.00001） -1 [-0.00001, 0） 0 [0, 0.00001） 1 [0.00001, 0.00002） 2 [0.00002, 0.00003） … | lane Curvature, according to the driving direction, Right positive, Left negative. Only for centerline, other is default.
Curvature | Curvature_86 | offset | EventTriggered | / | LittleEndian | uint32 | 6080 | 32 | 0 | 4294967295 | / | cm
Curvature | Curvature_86 | curvature | EventTriggered | / | LittleEndian | float32 | 6112 | 32 | -5000 | 5000 | / | / | … -2 [-0.00002, -0.00001） -1 [-0.00001, 0） 0 [0, 0.00001） 1 [0.00001, 0.00002） 2 [0.00002, 0.00003） … | lane Curvature, according to the driving direction, Right positive, Left negative. Only for centerline, other is default.
Curvature | Curvature_87 | offset | EventTriggered | / | LittleEndian | uint32 | 6144 | 32 | 0 | 4294967295 | / | cm
Curvature | Curvature_87 | curvature | EventTriggered | / | LittleEndian | float32 | 6176 | 32 | -5000 | 5000 | / | / | … -2 [-0.00002, -0.00001） -1 [-0.00001, 0） 0 [0, 0.00001） 1 [0.00001, 0.00002） 2 [0.00002, 0.00003） … | lane Curvature, according to the driving direction, Right positive, Left negative. Only for centerline, other is default.
Curvature | Curvature_88 | offset | EventTriggered | / | LittleEndian | uint32 | 6208 | 32 | 0 | 4294967295 | / | cm
Curvature | Curvature_88 | curvature | EventTriggered | / | LittleEndian | float32 | 6240 | 32 | -5000 | 5000 | / | / | … -2 [-0.00002, -0.00001） -1 [-0.00001, 0） 0 [0, 0.00001） 1 [0.00001, 0.00002） 2 [0.00002, 0.00003） … | lane Curvature, according to the driving direction, Right positive, Left negative. Only for centerline, other is default.
Curvature | Curvature_89 | offset | EventTriggered | / | LittleEndian | uint32 | 6272 | 32 | 0 | 4294967295 | / | cm
Curvature | Curvature_89 | curvature | EventTriggered | / | LittleEndian | float32 | 6304 | 32 | -5000 | 5000 | / | / | … -2 [-0.00002, -0.00001） -1 [-0.00001, 0） 0 [0, 0.00001） 1 [0.00001, 0.00002） 2 [0.00002, 0.00003） … | lane Curvature, according to the driving direction, Right positive, Left negative. Only for centerline, other is default.
Curvature | Curvature_90 | offset | EventTriggered | / | LittleEndian | uint32 | 6336 | 32 | 0 | 4294967295 | / | cm
Curvature | Curvature_90 | curvature | EventTriggered | / | LittleEndian | float32 | 6368 | 32 | -5000 | 5000 | / | / | … -2 [-0.00002, -0.00001） -1 [-0.00001, 0） 0 [0, 0.00001） 1 [0.00001, 0.00002） 2 [0.00002, 0.00003） … | lane Curvature, according to the driving direction, Right positive, Left negative. Only for centerline, other is default.
Curvature | Curvature_91 | offset | EventTriggered | / | LittleEndian | uint32 | 6400 | 32 | 0 | 4294967295 | / | cm
Curvature | Curvature_91 | curvature | EventTriggered | / | LittleEndian | float32 | 6432 | 32 | -5000 | 5000 | / | / | … -2 [-0.00002, -0.00001） -1 [-0.00001, 0） 0 [0, 0.00001） 1 [0.00001, 0.00002） 2 [0.00002, 0.00003） … | lane Curvature, according to the driving direction, Right positive, Left negative. Only for centerline, other is default.
Curvature | Curvature_92 | offset | EventTriggered | / | LittleEndian | uint32 | 6464 | 32 | 0 | 4294967295 | / | cm
Curvature | Curvature_92 | curvature | EventTriggered | / | LittleEndian | float32 | 6496 | 32 | -5000 | 5000 | / | / | … -2 [-0.00002, -0.00001） -1 [-0.00001, 0） 0 [0, 0.00001） 1 [0.00001, 0.00002） 2 [0.00002, 0.00003） … | lane Curvature, according to the driving direction, Right positive, Left negative. Only for centerline, other is default.
Curvature | Curvature_93 | offset | EventTriggered | / | LittleEndian | uint32 | 6528 | 32 | 0 | 4294967295 | / | cm
Curvature | Curvature_93 | curvature | EventTriggered | / | LittleEndian | float32 | 6560 | 32 | -5000 | 5000 | / | / | … -2 [-0.00002, -0.00001） -1 [-0.00001, 0） 0 [0, 0.00001） 1 [0.00001, 0.00002） 2 [0.00002, 0.00003） … | lane Curvature, according to the driving direction, Right positive, Left negative. Only for centerline, other is default.
Curvature | Curvature_94 | offset | EventTriggered | / | LittleEndian | uint32 | 6592 | 32 | 0 | 4294967295 | / | cm
Curvature | Curvature_94 | curvature | EventTriggered | / | LittleEndian | float32 | 6624 | 32 | -5000 | 5000 | / | / | … -2 [-0.00002, -0.00001） -1 [-0.00001, 0） 0 [0, 0.00001） 1 [0.00001, 0.00002） 2 [0.00002, 0.00003） … | lane Curvature, according to the driving direction, Right positive, Left negative. Only for centerline, other is default.
Curvature | Curvature_95 | offset | EventTriggered | / | LittleEndian | uint32 | 6656 | 32 | 0 | 4294967295 | / | cm
Curvature | Curvature_95 | curvature | EventTriggered | / | LittleEndian | float32 | 6688 | 32 | -5000 | 5000 | / | / | … -2 [-0.00002, -0.00001） -1 [-0.00001, 0） 0 [0, 0.00001） 1 [0.00001, 0.00002） 2 [0.00002, 0.00003） … | lane Curvature, according to the driving direction, Right positive, Left negative. Only for centerline, other is default.
Curvature | Curvature_96 | offset | EventTriggered | / | LittleEndian | uint32 | 6720 | 32 | 0 | 4294967295 | / | cm
Curvature | Curvature_96 | curvature | EventTriggered | / | LittleEndian | float32 | 6752 | 32 | -5000 | 5000 | / | / | … -2 [-0.00002, -0.00001） -1 [-0.00001, 0） 0 [0, 0.00001） 1 [0.00001, 0.00002） 2 [0.00002, 0.00003） … | lane Curvature, according to the driving direction, Right positive, Left negative. Only for centerline, other is default.
Curvature | Curvature_97 | offset | EventTriggered | / | LittleEndian | uint32 | 6784 | 32 | 0 | 4294967295 | / | cm
Curvature | Curvature_97 | curvature | EventTriggered | / | LittleEndian | float32 | 6816 | 32 | -5000 | 5000 | / | / | … -2 [-0.00002, -0.00001） -1 [-0.00001, 0） 0 [0, 0.00001） 1 [0.00001, 0.00002） 2 [0.00002, 0.00003） … | lane Curvature, according to the driving direction, Right positive, Left negative. Only for centerline, other is default.
Curvature | Curvature_98 | offset | EventTriggered | / | LittleEndian | uint32 | 6848 | 32 | 0 | 4294967295 | / | cm
Curvature | Curvature_98 | curvature | EventTriggered | / | LittleEndian | float32 | 6880 | 32 | -5000 | 5000 | / | / | … -2 [-0.00002, -0.00001） -1 [-0.00001, 0） 0 [0, 0.00001） 1 [0.00001, 0.00002） 2 [0.00002, 0.00003） … | lane Curvature, according to the driving direction, Right positive, Left negative. Only for centerline, other is default.
Curvature | Curvature_99 | offset | EventTriggered | / | LittleEndian | uint32 | 6912 | 32 | 0 | 4294967295 | / | cm
Curvature | Curvature_99 | curvature | EventTriggered | / | LittleEndian | float32 | 6944 | 32 | -5000 | 5000 | / | / | … -2 [-0.00002, -0.00001） -1 [-0.00001, 0） 0 [0, 0.00001） 1 [0.00001, 0.00002） 2 [0.00002, 0.00003） … | lane Curvature, according to the driving direction, Right positive, Left negative. Only for centerline, other is default.
Slope | Slope
Slope | E2E | Length | EventTriggered | / | LittleEndian | uint16 | 0 | 16 | 0 | 1448 | / | bits |  | E2E header, payload length in uint8.
Slope | E2E | Counter | EventTriggered | / | LittleEndian | uint16 | 16 | 16 | 0 | 65535 | / | / |  | E2E header, counter count from 0.
Slope | E2E | DataId | EventTriggered | / | LittleEndian | uint32 | 32 | 32 | 0x0300000b | 0x0300000b | 0x0300000b | ENUM | 0x0300000b: Slope profile. | E2E header, data ID.
Slope | E2E | Checksum | EventTriggered | / | LittleEndian | uint32 | 64 | 32 | 0 | 65535 | / | / |  | E2E header, checksum of payload, calculate for entire package, including the header.
Slope | TS | Reserved | EventTriggered | / | LittleEndian | uint8 | 96 | 8 | 0 | 0 | 0 | / | 0: Reserved data; | Reserved data for 8-bit alignment.
Slope | TS | T_Valid | EventTriggered | / | LittleEndian | boolean | 104 | 8 | 0 | 1 | 0 | / | 0: UTC time invalid; 1: UTC time valid; | UTC time valid signal.
Slope | TS | T_Week | EventTriggered | / | LittleEndian | uint16 | 112 | 16 | 0 | 8191 | 0 | / |  | UTC weeks, starting from 1980.01.06 00:00.
Slope | TS | T_ms | EventTriggered | / | LittleEndian | uint64 | 128 | 64 | 0 | 604799999999 | 0 | us |  | UTC seconds, starting from Sunday of each week.
Slope | TS | SysTime | EventTriggered | / | LittleEndian | uint64 | 192 | 64 | 1 | 2^64-1 | 0 | us | 0: Local time invalid; | Local system time.
Slope | PL_H | partCount | EventTriggered | / | LittleEndian | uint16 | 256 | 16 | 0 | 65535 | 0 | / |  | Total count of package of this bundle.
Slope | PL_H | partIndex | EventTriggered | / | LittleEndian | uint16 | 272 | 16 | 0 | 65534 | 0 | / | 0: First part; | Part index of package of this bundle.
Slope | PL_H | bundleId | EventTriggered | / | LittleEndian | uint32 | 288 | 32 | 0 | 4294967295 | 0 | / |  | Bundle ID.
Slope | AisH | reserved | EventTriggered | / | LittleEndian | uint8 | 320 | 8 | 0 | 0 | 0 | / | 0: Reserved data; | Reserved data for 32-bit alignment.
Slope | AisH | cycCounter | EventTriggered | / | LittleEndian | uint8 | 328 | 8 | 0 | 255 | / | / |  | Cyclic counter. Reserved for ADASIS V3.
Slope | AisH | MsgType | EventTriggered | / | LittleEndian | uint8 | 336 | 8 | 1 | 1 | 1 | ENUN | Message type. 0.Position 1.Profile 2.GlobalData 3.ProfileControl 4.PathControl 5. DynamicInfo 6.SwitchInfo 7.Reserved 8.RouteList | Message type. Reserved for ADASIS V3.
Slope | AisH | MsgCount | EventTriggered | / | LittleEndian | uint8 | 344 | 8 | 0 | 2 | / | / |  | Message count in this package.
Slope | ProH | instanceId | EventTriggered | / | LittleEndian | uint32 | 352 | 32 | 0 | 4294967295 | / | / |  | LinkID of this profile.
Slope | ProH | Retransmis | EventTriggered | / | LittleEndian | boolean | 384 | 8 | 0 | 1 | 0 | / | 0: Not retransmition; 1: Retransmition message; | Retransmition flag.
Slope | ProH | change | EventTriggered | / | LittleEndian | uint8 | 392 | 8 | 0 | 2 | 0 | / | 0.Create 1.Update 2.Delete
Slope | ProH | confidence | EventTriggered | / | LittleEndian | float32 | 400 | 32 | 0 | 100 | 100 | %
Slope | ProH | pathId | EventTriggered | / | LittleEndian | uint32 | 432 | 32 | 0 | 4294967295 | / | / |  | Path ID of this Profile Message.
Slope | ProH | laneNumber | EventTriggered | / | LittleEndian | uint8 | 464 | 8 | 0 | 12 | / | / |  | Lane number of this Profile Message.For the road level, the value is 0
Slope | ProH | offset | EventTriggered | / | LittleEndian | uint32 | 472 | 32 | 0 | 4294967295 | / | cm
Slope | ProH | endOffset | EventTriggered | / | LittleEndian | uint32 | 504 | 32 | 0 | 4294967295 | / | cm |  | The endOffset is pptional. Up to here (at least) the profile values are valid, 0 == no known limit.
Slope | ProH | endOffsetF | EventTriggered | / | LittleEndian | boolean | 536 | 8 | 0 | 1 | 1 | / | 0:endoffset can be update 1:endoffset can not be update | The endOffsetFinal is optional. End offset will not be updated anymore. .
Slope | ProH | Interpolat | EventTriggered | / | LittleEndian | uint8 | 544 | 8 | 0 | 2 | / | / | 0.Spot 1.Step 2.Linear | InterpolationType
Slope | ProH | type | EventTriggered | / | LittleEndian | uint8 | 552 | 8 | 22 | 22 | 22 | / | NODE = 0, PROBABILITY = 1, HEADING_CHANGE = 2, LANE_MODEL = 3, LANE_CONNECTIVITY = 4, LINEAR_OBJECTS = 5, LANES_GEOMETRY = 6, LANE_WIDTH = 7, ROAD_GEOMETRY = 8, NUMBER_OF_LANES_DRIVING_DIRECTION = 9, COMPLEX_INTERSECTION = 10, LINK_IDENTIFIER = 11, FUNCTIONAL_ROAD_CLASS = 12, ROUTE_NUMBER_TYPES = 13, FORM_OF_WAY = 14, ROAD_ACCESSIBILITY = 15, ACCESS_RESTRICTION = 16, OVERTAKING_RESTRICTION = 17, TUNNEL = 18, BRIDGE = 19, DIVIDEDROAD = 20, CURVATURE = 21, SLOPE = 22, BUILTUP_AREA = 23, IN_TOWN = 24, SURFACE = 25, TRAFFIC_SIGN = 26, TRAFFIC_LIGHT = 27, SPECIAL_SITUATION = 28, EFFECTIVE_SPEED_LIMIT = 29, EXTENDED_SPEED_LIMIT = 30, AVERAGE_SPEED = 31, FLOW_SPEED = 32, ROAD_CONDITION = 33, WEATHER = 34, LOCATION_OBJECT = 35, PART_OF_CALCULATED_ROUTE = 36, COUNTRY_CODE = 37, REGION_CODE = 38, DRIV_SIDE = 39, UNIT_SYSTEM = 40, VERSION_PROTOCOL = 41, VERSION_HARDWARE = 42, VERSION_MAP = 43, MAP_AGE = 44, MAP_PRO = 45, MAP_STATUS = 46, SYSTEM_STATUS = 47, TIME_ZONE_OFFSET = 48, ABSOLUTE_VEHICLE_POSITION = 49, OBSTACLE = 50, TURNR_ESTRICTION = 51, //以上是标准adasis v3协议中定义的profile type //extra type MERGE_PATH = 52, NOA = 53, DYNAMIC_TRAFFIC = 54, DYNAMIC_METEOROLOGY = 55, DYNAMIC_EMERGENCY = 56, GEO_FENCE = 57, GANTRY=58, POLE=59, GROUND_ARROW=60, GROUND_TEXT=61, TOLLGATE=62, | profile type
Slope | ProH | available | EventTriggered | / | LittleEndian | boolean | 560 | 8 | 0 | 1 | 1 | / | 0.NotAvailable 1.Valid
Slope | Slope | SlopeCount | EventTriggered | / | LittleEndian | uint8 | 568 | 8 | 0 | 100 | / | /
Slope | Slope_0 | offset | EventTriggered | / | LittleEndian | uint32 | 576 | 32 | 0 | 4294967295 | / | cm
Slope | Slope_0 | slope | EventTriggered | / | LittleEndian | float32 | 608 | 32 | -150 | 150 | / | / | … -2 [-0.4°, -0.2°） -1 [-0.2°, 0°） 0 [0°, 0.2°） 1 [0.2°, 0.4°） 2 [0.4°, 0.6°） … | lane slope, Longitudinal slope. Only for centerline, other is default.
Slope | Slope_0 | crossslope | EventTriggered | / | LittleEndian | float32 | 640 | 32 | -150 | 150 | / | / | … -2 [-0.4°, -0.2°） -1 [-0.2°, 0°） 0 [0°, 0.2°） 1 [0.2°, 0.4°） 2 [0.4°, 0.6°） … | lane crossslope, Transverse slope. Only for centerline, other is default.
Slope | Slope_1 | offset | EventTriggered | / | LittleEndian | uint32 | 672 | 32 | 0 | 4294967295 | / | cm
Slope | Slope_1 | slope | EventTriggered | / | LittleEndian | float32 | 704 | 32 | -150 | 150 | / | / | … -2 [-0.4°, -0.2°） -1 [-0.2°, 0°） 0 [0°, 0.2°） 1 [0.2°, 0.4°） 2 [0.4°, 0.6°） … | lane slope, Longitudinal slope. Only for centerline, other is default.
Slope | Slope_1 | crossslope | EventTriggered | / | LittleEndian | float32 | 736 | 32 | -150 | 150 | / | / | … -2 [-0.4°, -0.2°） -1 [-0.2°, 0°） 0 [0°, 0.2°） 1 [0.2°, 0.4°） 2 [0.4°, 0.6°） … | lane crossslope, Transverse slope. Only for centerline, other is default.
Slope | Slope_2 | offset | EventTriggered | / | LittleEndian | uint32 | 768 | 32 | 0 | 4294967295 | / | cm
Slope | Slope_2 | slope | EventTriggered | / | LittleEndian | float32 | 800 | 32 | -150 | 150 | / | / | … -2 [-0.4°, -0.2°） -1 [-0.2°, 0°） 0 [0°, 0.2°） 1 [0.2°, 0.4°） 2 [0.4°, 0.6°） … | lane slope, Longitudinal slope. Only for centerline, other is default.
Slope | Slope_2 | crossslope | EventTriggered | / | LittleEndian | float32 | 832 | 32 | -150 | 150 | / | / | … -2 [-0.4°, -0.2°） -1 [-0.2°, 0°） 0 [0°, 0.2°） 1 [0.2°, 0.4°） 2 [0.4°, 0.6°） … | lane crossslope, Transverse slope. Only for centerline, other is default.
Slope | Slope_3 | offset | EventTriggered | / | LittleEndian | uint32 | 864 | 32 | 0 | 4294967295 | / | cm
Slope | Slope_3 | slope | EventTriggered | / | LittleEndian | float32 | 896 | 32 | -150 | 150 | / | / | … -2 [-0.4°, -0.2°） -1 [-0.2°, 0°） 0 [0°, 0.2°） 1 [0.2°, 0.4°） 2 [0.4°, 0.6°） … | lane slope, Longitudinal slope. Only for centerline, other is default.
Slope | Slope_3 | crossslope | EventTriggered | / | LittleEndian | float32 | 928 | 32 | -150 | 150 | / | / | … -2 [-0.4°, -0.2°） -1 [-0.2°, 0°） 0 [0°, 0.2°） 1 [0.2°, 0.4°） 2 [0.4°, 0.6°） … | lane crossslope, Transverse slope. Only for centerline, other is default.
Slope | Slope_4 | offset | EventTriggered | / | LittleEndian | uint32 | 960 | 32 | 0 | 4294967295 | / | cm
Slope | Slope_4 | slope | EventTriggered | / | LittleEndian | float32 | 992 | 32 | -150 | 150 | / | / | … -2 [-0.4°, -0.2°） -1 [-0.2°, 0°） 0 [0°, 0.2°） 1 [0.2°, 0.4°） 2 [0.4°, 0.6°） … | lane slope, Longitudinal slope. Only for centerline, other is default.
Slope | Slope_4 | crossslope | EventTriggered | / | LittleEndian | float32 | 1024 | 32 | -150 | 150 | / | / | … -2 [-0.4°, -0.2°） -1 [-0.2°, 0°） 0 [0°, 0.2°） 1 [0.2°, 0.4°） 2 [0.4°, 0.6°） … | lane crossslope, Transverse slope. Only for centerline, other is default.
Slope | Slope_5 | offset | EventTriggered | / | LittleEndian | uint32 | 1056 | 32 | 0 | 4294967295 | / | cm
Slope | Slope_5 | slope | EventTriggered | / | LittleEndian | float32 | 1088 | 32 | -150 | 150 | / | / | … -2 [-0.4°, -0.2°） -1 [-0.2°, 0°） 0 [0°, 0.2°） 1 [0.2°, 0.4°） 2 [0.4°, 0.6°） … | lane slope, Longitudinal slope. Only for centerline, other is default.
Slope | Slope_5 | crossslope | EventTriggered | / | LittleEndian | float32 | 1120 | 32 | -150 | 150 | / | / | … -2 [-0.4°, -0.2°） -1 [-0.2°, 0°） 0 [0°, 0.2°） 1 [0.2°, 0.4°） 2 [0.4°, 0.6°） … | lane crossslope, Transverse slope. Only for centerline, other is default.
Slope | Slope_6 | offset | EventTriggered | / | LittleEndian | uint32 | 1152 | 32 | 0 | 4294967295 | / | cm
Slope | Slope_6 | slope | EventTriggered | / | LittleEndian | float32 | 1184 | 32 | -150 | 150 | / | / | … -2 [-0.4°, -0.2°） -1 [-0.2°, 0°） 0 [0°, 0.2°） 1 [0.2°, 0.4°） 2 [0.4°, 0.6°） … | lane slope, Longitudinal slope. Only for centerline, other is default.
Slope | Slope_6 | crossslope | EventTriggered | / | LittleEndian | float32 | 1216 | 32 | -150 | 150 | / | / | … -2 [-0.4°, -0.2°） -1 [-0.2°, 0°） 0 [0°, 0.2°） 1 [0.2°, 0.4°） 2 [0.4°, 0.6°） … | lane crossslope, Transverse slope. Only for centerline, other is default.
Slope | Slope_7 | offset | EventTriggered | / | LittleEndian | uint32 | 1248 | 32 | 0 | 4294967295 | / | cm
Slope | Slope_7 | slope | EventTriggered | / | LittleEndian | float32 | 1280 | 32 | -150 | 150 | / | / | … -2 [-0.4°, -0.2°） -1 [-0.2°, 0°） 0 [0°, 0.2°） 1 [0.2°, 0.4°） 2 [0.4°, 0.6°） … | lane slope, Longitudinal slope. Only for centerline, other is default.
Slope | Slope_7 | crossslope | EventTriggered | / | LittleEndian | float32 | 1312 | 32 | -150 | 150 | / | / | … -2 [-0.4°, -0.2°） -1 [-0.2°, 0°） 0 [0°, 0.2°） 1 [0.2°, 0.4°） 2 [0.4°, 0.6°） … | lane crossslope, Transverse slope. Only for centerline, other is default.
Slope | Slope_8 | offset | EventTriggered | / | LittleEndian | uint32 | 1344 | 32 | 0 | 4294967295 | / | cm
Slope | Slope_8 | slope | EventTriggered | / | LittleEndian | float32 | 1376 | 32 | -150 | 150 | / | / | … -2 [-0.4°, -0.2°） -1 [-0.2°, 0°） 0 [0°, 0.2°） 1 [0.2°, 0.4°） 2 [0.4°, 0.6°） … | lane slope, Longitudinal slope. Only for centerline, other is default.
Slope | Slope_8 | crossslope | EventTriggered | / | LittleEndian | float32 | 1408 | 32 | -150 | 150 | / | / | … -2 [-0.4°, -0.2°） -1 [-0.2°, 0°） 0 [0°, 0.2°） 1 [0.2°, 0.4°） 2 [0.4°, 0.6°） … | lane crossslope, Transverse slope. Only for centerline, other is default.
Slope | Slope_9 | offset | EventTriggered | / | LittleEndian | uint32 | 1440 | 32 | 0 | 4294967295 | / | cm
Slope | Slope_9 | slope | EventTriggered | / | LittleEndian | float32 | 1472 | 32 | -150 | 150 | / | / | … -2 [-0.4°, -0.2°） -1 [-0.2°, 0°） 0 [0°, 0.2°） 1 [0.2°, 0.4°） 2 [0.4°, 0.6°） … | lane slope, Longitudinal slope. Only for centerline, other is default.
Slope | Slope_9 | crossslope | EventTriggered | / | LittleEndian | float32 | 1504 | 32 | -150 | 150 | / | / | … -2 [-0.4°, -0.2°） -1 [-0.2°, 0°） 0 [0°, 0.2°） 1 [0.2°, 0.4°） 2 [0.4°, 0.6°） … | lane crossslope, Transverse slope. Only for centerline, other is default.
Slope | Slope_10 | offset | EventTriggered | / | LittleEndian | uint32 | 1536 | 32 | 0 | 4294967295 | / | cm
Slope | Slope_10 | slope | EventTriggered | / | LittleEndian | float32 | 1568 | 32 | -150 | 150 | / | / | … -2 [-0.4°, -0.2°） -1 [-0.2°, 0°） 0 [0°, 0.2°） 1 [0.2°, 0.4°） 2 [0.4°, 0.6°） … | lane slope, Longitudinal slope. Only for centerline, other is default.
Slope | Slope_10 | crossslope | EventTriggered | / | LittleEndian | float32 | 1600 | 32 | -150 | 150 | / | / | … -2 [-0.4°, -0.2°） -1 [-0.2°, 0°） 0 [0°, 0.2°） 1 [0.2°, 0.4°） 2 [0.4°, 0.6°） … | lane crossslope, Transverse slope. Only for centerline, other is default.
Slope | Slope_11 | offset | EventTriggered | / | LittleEndian | uint32 | 1632 | 32 | 0 | 4294967295 | / | cm
Slope | Slope_11 | slope | EventTriggered | / | LittleEndian | float32 | 1664 | 32 | -150 | 150 | / | / | … -2 [-0.4°, -0.2°） -1 [-0.2°, 0°） 0 [0°, 0.2°） 1 [0.2°, 0.4°） 2 [0.4°, 0.6°） … | lane slope, Longitudinal slope. Only for centerline, other is default.
Slope | Slope_11 | crossslope | EventTriggered | / | LittleEndian | float32 | 1696 | 32 | -150 | 150 | / | / | … -2 [-0.4°, -0.2°） -1 [-0.2°, 0°） 0 [0°, 0.2°） 1 [0.2°, 0.4°） 2 [0.4°, 0.6°） … | lane crossslope, Transverse slope. Only for centerline, other is default.
Slope | Slope_12 | offset | EventTriggered | / | LittleEndian | uint32 | 1728 | 32 | 0 | 4294967295 | / | cm
Slope | Slope_12 | slope | EventTriggered | / | LittleEndian | float32 | 1760 | 32 | -150 | 150 | / | / | … -2 [-0.4°, -0.2°） -1 [-0.2°, 0°） 0 [0°, 0.2°） 1 [0.2°, 0.4°） 2 [0.4°, 0.6°） … | lane slope, Longitudinal slope. Only for centerline, other is default.
Slope | Slope_12 | crossslope | EventTriggered | / | LittleEndian | float32 | 1792 | 32 | -150 | 150 | / | / | … -2 [-0.4°, -0.2°） -1 [-0.2°, 0°） 0 [0°, 0.2°） 1 [0.2°, 0.4°） 2 [0.4°, 0.6°） … | lane crossslope, Transverse slope. Only for centerline, other is default.
Slope | Slope_13 | offset | EventTriggered | / | LittleEndian | uint32 | 1824 | 32 | 0 | 4294967295 | / | cm
Slope | Slope_13 | slope | EventTriggered | / | LittleEndian | float32 | 1856 | 32 | -150 | 150 | / | / | … -2 [-0.4°, -0.2°） -1 [-0.2°, 0°） 0 [0°, 0.2°） 1 [0.2°, 0.4°） 2 [0.4°, 0.6°） … | lane slope, Longitudinal slope. Only for centerline, other is default.
Slope | Slope_13 | crossslope | EventTriggered | / | LittleEndian | float32 | 1888 | 32 | -150 | 150 | / | / | … -2 [-0.4°, -0.2°） -1 [-0.2°, 0°） 0 [0°, 0.2°） 1 [0.2°, 0.4°） 2 [0.4°, 0.6°） … | lane crossslope, Transverse slope. Only for centerline, other is default.
Slope | Slope_14 | offset | EventTriggered | / | LittleEndian | uint32 | 1920 | 32 | 0 | 4294967295 | / | cm
Slope | Slope_14 | slope | EventTriggered | / | LittleEndian | float32 | 1952 | 32 | -150 | 150 | / | / | … -2 [-0.4°, -0.2°） -1 [-0.2°, 0°） 0 [0°, 0.2°） 1 [0.2°, 0.4°） 2 [0.4°, 0.6°） … | lane slope, Longitudinal slope. Only for centerline, other is default.
Slope | Slope_14 | crossslope | EventTriggered | / | LittleEndian | float32 | 1984 | 32 | -150 | 150 | / | / | … -2 [-0.4°, -0.2°） -1 [-0.2°, 0°） 0 [0°, 0.2°） 1 [0.2°, 0.4°） 2 [0.4°, 0.6°） … | lane crossslope, Transverse slope. Only for centerline, other is default.
Slope | Slope_15 | offset | EventTriggered | / | LittleEndian | uint32 | 2016 | 32 | 0 | 4294967295 | / | cm
Slope | Slope_15 | slope | EventTriggered | / | LittleEndian | float32 | 2048 | 32 | -150 | 150 | / | / | … -2 [-0.4°, -0.2°） -1 [-0.2°, 0°） 0 [0°, 0.2°） 1 [0.2°, 0.4°） 2 [0.4°, 0.6°） … | lane slope, Longitudinal slope. Only for centerline, other is default.
Slope | Slope_15 | crossslope | EventTriggered | / | LittleEndian | float32 | 2080 | 32 | -150 | 150 | / | / | … -2 [-0.4°, -0.2°） -1 [-0.2°, 0°） 0 [0°, 0.2°） 1 [0.2°, 0.4°） 2 [0.4°, 0.6°） … | lane crossslope, Transverse slope. Only for centerline, other is default.
Slope | Slope_16 | offset | EventTriggered | / | LittleEndian | uint32 | 2112 | 32 | 0 | 4294967295 | / | cm
Slope | Slope_16 | slope | EventTriggered | / | LittleEndian | float32 | 2144 | 32 | -150 | 150 | / | / | … -2 [-0.4°, -0.2°） -1 [-0.2°, 0°） 0 [0°, 0.2°） 1 [0.2°, 0.4°） 2 [0.4°, 0.6°） … | lane slope, Longitudinal slope. Only for centerline, other is default.
Slope | Slope_16 | crossslope | EventTriggered | / | LittleEndian | float32 | 2176 | 32 | -150 | 150 | / | / | … -2 [-0.4°, -0.2°） -1 [-0.2°, 0°） 0 [0°, 0.2°） 1 [0.2°, 0.4°） 2 [0.4°, 0.6°） … | lane crossslope, Transverse slope. Only for centerline, other is default.
Slope | Slope_17 | offset | EventTriggered | / | LittleEndian | uint32 | 2208 | 32 | 0 | 4294967295 | / | cm
Slope | Slope_17 | slope | EventTriggered | / | LittleEndian | float32 | 2240 | 32 | -150 | 150 | / | / | … -2 [-0.4°, -0.2°） -1 [-0.2°, 0°） 0 [0°, 0.2°） 1 [0.2°, 0.4°） 2 [0.4°, 0.6°） … | lane slope, Longitudinal slope. Only for centerline, other is default.
Slope | Slope_17 | crossslope | EventTriggered | / | LittleEndian | float32 | 2272 | 32 | -150 | 150 | / | / | … -2 [-0.4°, -0.2°） -1 [-0.2°, 0°） 0 [0°, 0.2°） 1 [0.2°, 0.4°） 2 [0.4°, 0.6°） … | lane crossslope, Transverse slope. Only for centerline, other is default.
Slope | Slope_18 | offset | EventTriggered | / | LittleEndian | uint32 | 2304 | 32 | 0 | 4294967295 | / | cm
Slope | Slope_18 | slope | EventTriggered | / | LittleEndian | float32 | 2336 | 32 | -150 | 150 | / | / | … -2 [-0.4°, -0.2°） -1 [-0.2°, 0°） 0 [0°, 0.2°） 1 [0.2°, 0.4°） 2 [0.4°, 0.6°） … | lane slope, Longitudinal slope. Only for centerline, other is default.
Slope | Slope_18 | crossslope | EventTriggered | / | LittleEndian | float32 | 2368 | 32 | -150 | 150 | / | / | … -2 [-0.4°, -0.2°） -1 [-0.2°, 0°） 0 [0°, 0.2°） 1 [0.2°, 0.4°） 2 [0.4°, 0.6°） … | lane crossslope, Transverse slope. Only for centerline, other is default.
Slope | Slope_19 | offset | EventTriggered | / | LittleEndian | uint32 | 2400 | 32 | 0 | 4294967295 | / | cm
Slope | Slope_19 | slope | EventTriggered | / | LittleEndian | float32 | 2432 | 32 | -150 | 150 | / | / | … -2 [-0.4°, -0.2°） -1 [-0.2°, 0°） 0 [0°, 0.2°） 1 [0.2°, 0.4°） 2 [0.4°, 0.6°） … | lane slope, Longitudinal slope. Only for centerline, other is default.
Slope | Slope_19 | crossslope | EventTriggered | / | LittleEndian | float32 | 2464 | 32 | -150 | 150 | / | / | … -2 [-0.4°, -0.2°） -1 [-0.2°, 0°） 0 [0°, 0.2°） 1 [0.2°, 0.4°） 2 [0.4°, 0.6°） … | lane crossslope, Transverse slope. Only for centerline, other is default.
Slope | Slope_20 | offset | EventTriggered | / | LittleEndian | uint32 | 2496 | 32 | 0 | 4294967295 | / | cm
Slope | Slope_20 | slope | EventTriggered | / | LittleEndian | float32 | 2528 | 32 | -150 | 150 | / | / | … -2 [-0.4°, -0.2°） -1 [-0.2°, 0°） 0 [0°, 0.2°） 1 [0.2°, 0.4°） 2 [0.4°, 0.6°） … | lane slope, Longitudinal slope. Only for centerline, other is default.
Slope | Slope_20 | crossslope | EventTriggered | / | LittleEndian | float32 | 2560 | 32 | -150 | 150 | / | / | … -2 [-0.4°, -0.2°） -1 [-0.2°, 0°） 0 [0°, 0.2°） 1 [0.2°, 0.4°） 2 [0.4°, 0.6°） … | lane crossslope, Transverse slope. Only for centerline, other is default.
Slope | Slope_21 | offset | EventTriggered | / | LittleEndian | uint32 | 2592 | 32 | 0 | 4294967295 | / | cm
Slope | Slope_21 | slope | EventTriggered | / | LittleEndian | float32 | 2624 | 32 | -150 | 150 | / | / | … -2 [-0.4°, -0.2°） -1 [-0.2°, 0°） 0 [0°, 0.2°） 1 [0.2°, 0.4°） 2 [0.4°, 0.6°） … | lane slope, Longitudinal slope. Only for centerline, other is default.
Slope | Slope_21 | crossslope | EventTriggered | / | LittleEndian | float32 | 2656 | 32 | -150 | 150 | / | / | … -2 [-0.4°, -0.2°） -1 [-0.2°, 0°） 0 [0°, 0.2°） 1 [0.2°, 0.4°） 2 [0.4°, 0.6°） … | lane crossslope, Transverse slope. Only for centerline, other is default.
Slope | Slope_22 | offset | EventTriggered | / | LittleEndian | uint32 | 2688 | 32 | 0 | 4294967295 | / | cm
Slope | Slope_22 | slope | EventTriggered | / | LittleEndian | float32 | 2720 | 32 | -150 | 150 | / | / | … -2 [-0.4°, -0.2°） -1 [-0.2°, 0°） 0 [0°, 0.2°） 1 [0.2°, 0.4°） 2 [0.4°, 0.6°） … | lane slope, Longitudinal slope. Only for centerline, other is default.
Slope | Slope_22 | crossslope | EventTriggered | / | LittleEndian | float32 | 2752 | 32 | -150 | 150 | / | / | … -2 [-0.4°, -0.2°） -1 [-0.2°, 0°） 0 [0°, 0.2°） 1 [0.2°, 0.4°） 2 [0.4°, 0.6°） … | lane crossslope, Transverse slope. Only for centerline, other is default.
Slope | Slope_23 | offset | EventTriggered | / | LittleEndian | uint32 | 2784 | 32 | 0 | 4294967295 | / | cm
Slope | Slope_23 | slope | EventTriggered | / | LittleEndian | float32 | 2816 | 32 | -150 | 150 | / | / | … -2 [-0.4°, -0.2°） -1 [-0.2°, 0°） 0 [0°, 0.2°） 1 [0.2°, 0.4°） 2 [0.4°, 0.6°） … | lane slope, Longitudinal slope. Only for centerline, other is default.
Slope | Slope_23 | crossslope | EventTriggered | / | LittleEndian | float32 | 2848 | 32 | -150 | 150 | / | / | … -2 [-0.4°, -0.2°） -1 [-0.2°, 0°） 0 [0°, 0.2°） 1 [0.2°, 0.4°） 2 [0.4°, 0.6°） … | lane crossslope, Transverse slope. Only for centerline, other is default.
Slope | Slope_24 | offset | EventTriggered | / | LittleEndian | uint32 | 2880 | 32 | 0 | 4294967295 | / | cm
Slope | Slope_24 | slope | EventTriggered | / | LittleEndian | float32 | 2912 | 32 | -150 | 150 | / | / | … -2 [-0.4°, -0.2°） -1 [-0.2°, 0°） 0 [0°, 0.2°） 1 [0.2°, 0.4°） 2 [0.4°, 0.6°） … | lane slope, Longitudinal slope. Only for centerline, other is default.
Slope | Slope_24 | crossslope | EventTriggered | / | LittleEndian | float32 | 2944 | 32 | -150 | 150 | / | / | … -2 [-0.4°, -0.2°） -1 [-0.2°, 0°） 0 [0°, 0.2°） 1 [0.2°, 0.4°） 2 [0.4°, 0.6°） … | lane crossslope, Transverse slope. Only for centerline, other is default.
Slope | Slope_25 | offset | EventTriggered | / | LittleEndian | uint32 | 2976 | 32 | 0 | 4294967295 | / | cm
Slope | Slope_25 | slope | EventTriggered | / | LittleEndian | float32 | 3008 | 32 | -150 | 150 | / | / | … -2 [-0.4°, -0.2°） -1 [-0.2°, 0°） 0 [0°, 0.2°） 1 [0.2°, 0.4°） 2 [0.4°, 0.6°） … | lane slope, Longitudinal slope. Only for centerline, other is default.
Slope | Slope_25 | crossslope | EventTriggered | / | LittleEndian | float32 | 3040 | 32 | -150 | 150 | / | / | … -2 [-0.4°, -0.2°） -1 [-0.2°, 0°） 0 [0°, 0.2°） 1 [0.2°, 0.4°） 2 [0.4°, 0.6°） … | lane crossslope, Transverse slope. Only for centerline, other is default.
Slope | Slope_26 | offset | EventTriggered | / | LittleEndian | uint32 | 3072 | 32 | 0 | 4294967295 | / | cm
Slope | Slope_26 | slope | EventTriggered | / | LittleEndian | float32 | 3104 | 32 | -150 | 150 | / | / | … -2 [-0.4°, -0.2°） -1 [-0.2°, 0°） 0 [0°, 0.2°） 1 [0.2°, 0.4°） 2 [0.4°, 0.6°） … | lane slope, Longitudinal slope. Only for centerline, other is default.
Slope | Slope_26 | crossslope | EventTriggered | / | LittleEndian | float32 | 3136 | 32 | -150 | 150 | / | / | … -2 [-0.4°, -0.2°） -1 [-0.2°, 0°） 0 [0°, 0.2°） 1 [0.2°, 0.4°） 2 [0.4°, 0.6°） … | lane crossslope, Transverse slope. Only for centerline, other is default.
Slope | Slope_27 | offset | EventTriggered | / | LittleEndian | uint32 | 3168 | 32 | 0 | 4294967295 | / | cm
Slope | Slope_27 | slope | EventTriggered | / | LittleEndian | float32 | 3200 | 32 | -150 | 150 | / | / | … -2 [-0.4°, -0.2°） -1 [-0.2°, 0°） 0 [0°, 0.2°） 1 [0.2°, 0.4°） 2 [0.4°, 0.6°） … | lane slope, Longitudinal slope. Only for centerline, other is default.
Slope | Slope_27 | crossslope | EventTriggered | / | LittleEndian | float32 | 3232 | 32 | -150 | 150 | / | / | … -2 [-0.4°, -0.2°） -1 [-0.2°, 0°） 0 [0°, 0.2°） 1 [0.2°, 0.4°） 2 [0.4°, 0.6°） … | lane crossslope, Transverse slope. Only for centerline, other is default.
Slope | Slope_28 | offset | EventTriggered | / | LittleEndian | uint32 | 3264 | 32 | 0 | 4294967295 | / | cm
Slope | Slope_28 | slope | EventTriggered | / | LittleEndian | float32 | 3296 | 32 | -150 | 150 | / | / | … -2 [-0.4°, -0.2°） -1 [-0.2°, 0°） 0 [0°, 0.2°） 1 [0.2°, 0.4°） 2 [0.4°, 0.6°） … | lane slope, Longitudinal slope. Only for centerline, other is default.
Slope | Slope_28 | crossslope | EventTriggered | / | LittleEndian | float32 | 3328 | 32 | -150 | 150 | / | / | … -2 [-0.4°, -0.2°） -1 [-0.2°, 0°） 0 [0°, 0.2°） 1 [0.2°, 0.4°） 2 [0.4°, 0.6°） … | lane crossslope, Transverse slope. Only for centerline, other is default.
Slope | Slope_29 | offset | EventTriggered | / | LittleEndian | uint32 | 3360 | 32 | 0 | 4294967295 | / | cm
Slope | Slope_29 | slope | EventTriggered | / | LittleEndian | float32 | 3392 | 32 | -150 | 150 | / | / | … -2 [-0.4°, -0.2°） -1 [-0.2°, 0°） 0 [0°, 0.2°） 1 [0.2°, 0.4°） 2 [0.4°, 0.6°） … | lane slope, Longitudinal slope. Only for centerline, other is default.
Slope | Slope_29 | crossslope | EventTriggered | / | LittleEndian | float32 | 3424 | 32 | -150 | 150 | / | / | … -2 [-0.4°, -0.2°） -1 [-0.2°, 0°） 0 [0°, 0.2°） 1 [0.2°, 0.4°） 2 [0.4°, 0.6°） … | lane crossslope, Transverse slope. Only for centerline, other is default.
Slope | Slope_30 | offset | EventTriggered | / | LittleEndian | uint32 | 3456 | 32 | 0 | 4294967295 | / | cm
Slope | Slope_30 | slope | EventTriggered | / | LittleEndian | float32 | 3488 | 32 | -150 | 150 | / | / | … -2 [-0.4°, -0.2°） -1 [-0.2°, 0°） 0 [0°, 0.2°） 1 [0.2°, 0.4°） 2 [0.4°, 0.6°） … | lane slope, Longitudinal slope. Only for centerline, other is default.
Slope | Slope_30 | crossslope | EventTriggered | / | LittleEndian | float32 | 3520 | 32 | -150 | 150 | / | / | … -2 [-0.4°, -0.2°） -1 [-0.2°, 0°） 0 [0°, 0.2°） 1 [0.2°, 0.4°） 2 [0.4°, 0.6°） … | lane crossslope, Transverse slope. Only for centerline, other is default.
Slope | Slope_31 | offset | EventTriggered | / | LittleEndian | uint32 | 3552 | 32 | 0 | 4294967295 | / | cm
Slope | Slope_31 | slope | EventTriggered | / | LittleEndian | float32 | 3584 | 32 | -150 | 150 | / | / | … -2 [-0.4°, -0.2°） -1 [-0.2°, 0°） 0 [0°, 0.2°） 1 [0.2°, 0.4°） 2 [0.4°, 0.6°） … | lane slope, Longitudinal slope. Only for centerline, other is default.
Slope | Slope_31 | crossslope | EventTriggered | / | LittleEndian | float32 | 3616 | 32 | -150 | 150 | / | / | … -2 [-0.4°, -0.2°） -1 [-0.2°, 0°） 0 [0°, 0.2°） 1 [0.2°, 0.4°） 2 [0.4°, 0.6°） … | lane crossslope, Transverse slope. Only for centerline, other is default.
Slope | Slope_32 | offset | EventTriggered | / | LittleEndian | uint32 | 3648 | 32 | 0 | 4294967295 | / | cm
Slope | Slope_32 | slope | EventTriggered | / | LittleEndian | float32 | 3680 | 32 | -150 | 150 | / | / | … -2 [-0.4°, -0.2°） -1 [-0.2°, 0°） 0 [0°, 0.2°） 1 [0.2°, 0.4°） 2 [0.4°, 0.6°） … | lane slope, Longitudinal slope. Only for centerline, other is default.
Slope | Slope_32 | crossslope | EventTriggered | / | LittleEndian | float32 | 3712 | 32 | -150 | 150 | / | / | … -2 [-0.4°, -0.2°） -1 [-0.2°, 0°） 0 [0°, 0.2°） 1 [0.2°, 0.4°） 2 [0.4°, 0.6°） … | lane crossslope, Transverse slope. Only for centerline, other is default.
Slope | Slope_33 | offset | EventTriggered | / | LittleEndian | uint32 | 3744 | 32 | 0 | 4294967295 | / | cm
Slope | Slope_33 | slope | EventTriggered | / | LittleEndian | float32 | 3776 | 32 | -150 | 150 | / | / | … -2 [-0.4°, -0.2°） -1 [-0.2°, 0°） 0 [0°, 0.2°） 1 [0.2°, 0.4°） 2 [0.4°, 0.6°） … | lane slope, Longitudinal slope. Only for centerline, other is default.
Slope | Slope_33 | crossslope | EventTriggered | / | LittleEndian | float32 | 3808 | 32 | -150 | 150 | / | / | … -2 [-0.4°, -0.2°） -1 [-0.2°, 0°） 0 [0°, 0.2°） 1 [0.2°, 0.4°） 2 [0.4°, 0.6°） … | lane crossslope, Transverse slope. Only for centerline, other is default.
Slope | Slope_34 | offset | EventTriggered | / | LittleEndian | uint32 | 3840 | 32 | 0 | 4294967295 | / | cm
Slope | Slope_34 | slope | EventTriggered | / | LittleEndian | float32 | 3872 | 32 | -150 | 150 | / | / | … -2 [-0.4°, -0.2°） -1 [-0.2°, 0°） 0 [0°, 0.2°） 1 [0.2°, 0.4°） 2 [0.4°, 0.6°） … | lane slope, Longitudinal slope. Only for centerline, other is default.
Slope | Slope_34 | crossslope | EventTriggered | / | LittleEndian | float32 | 3904 | 32 | -150 | 150 | / | / | … -2 [-0.4°, -0.2°） -1 [-0.2°, 0°） 0 [0°, 0.2°） 1 [0.2°, 0.4°） 2 [0.4°, 0.6°） … | lane crossslope, Transverse slope. Only for centerline, other is default.
Slope | Slope_35 | offset | EventTriggered | / | LittleEndian | uint32 | 3936 | 32 | 0 | 4294967295 | / | cm
Slope | Slope_35 | slope | EventTriggered | / | LittleEndian | float32 | 3968 | 32 | -150 | 150 | / | / | … -2 [-0.4°, -0.2°） -1 [-0.2°, 0°） 0 [0°, 0.2°） 1 [0.2°, 0.4°） 2 [0.4°, 0.6°） … | lane slope, Longitudinal slope. Only for centerline, other is default.
Slope | Slope_35 | crossslope | EventTriggered | / | LittleEndian | float32 | 4000 | 32 | -150 | 150 | / | / | … -2 [-0.4°, -0.2°） -1 [-0.2°, 0°） 0 [0°, 0.2°） 1 [0.2°, 0.4°） 2 [0.4°, 0.6°） … | lane crossslope, Transverse slope. Only for centerline, other is default.
Slope | Slope_36 | offset | EventTriggered | / | LittleEndian | uint32 | 4032 | 32 | 0 | 4294967295 | / | cm
Slope | Slope_36 | slope | EventTriggered | / | LittleEndian | float32 | 4064 | 32 | -150 | 150 | / | / | … -2 [-0.4°, -0.2°） -1 [-0.2°, 0°） 0 [0°, 0.2°） 1 [0.2°, 0.4°） 2 [0.4°, 0.6°） … | lane slope, Longitudinal slope. Only for centerline, other is default.
Slope | Slope_36 | crossslope | EventTriggered | / | LittleEndian | float32 | 4096 | 32 | -150 | 150 | / | / | … -2 [-0.4°, -0.2°） -1 [-0.2°, 0°） 0 [0°, 0.2°） 1 [0.2°, 0.4°） 2 [0.4°, 0.6°） … | lane crossslope, Transverse slope. Only for centerline, other is default.
Slope | Slope_37 | offset | EventTriggered | / | LittleEndian | uint32 | 4128 | 32 | 0 | 4294967295 | / | cm
Slope | Slope_37 | slope | EventTriggered | / | LittleEndian | float32 | 4160 | 32 | -150 | 150 | / | / | … -2 [-0.4°, -0.2°） -1 [-0.2°, 0°） 0 [0°, 0.2°） 1 [0.2°, 0.4°） 2 [0.4°, 0.6°） … | lane slope, Longitudinal slope. Only for centerline, other is default.
Slope | Slope_37 | crossslope | EventTriggered | / | LittleEndian | float32 | 4192 | 32 | -150 | 150 | / | / | … -2 [-0.4°, -0.2°） -1 [-0.2°, 0°） 0 [0°, 0.2°） 1 [0.2°, 0.4°） 2 [0.4°, 0.6°） … | lane crossslope, Transverse slope. Only for centerline, other is default.
Slope | Slope_38 | offset | EventTriggered | / | LittleEndian | uint32 | 4224 | 32 | 0 | 4294967295 | / | cm
Slope | Slope_38 | slope | EventTriggered | / | LittleEndian | float32 | 4256 | 32 | -150 | 150 | / | / | … -2 [-0.4°, -0.2°） -1 [-0.2°, 0°） 0 [0°, 0.2°） 1 [0.2°, 0.4°） 2 [0.4°, 0.6°） … | lane slope, Longitudinal slope. Only for centerline, other is default.
Slope | Slope_38 | crossslope | EventTriggered | / | LittleEndian | float32 | 4288 | 32 | -150 | 150 | / | / | … -2 [-0.4°, -0.2°） -1 [-0.2°, 0°） 0 [0°, 0.2°） 1 [0.2°, 0.4°） 2 [0.4°, 0.6°） … | lane crossslope, Transverse slope. Only for centerline, other is default.
Slope | Slope_39 | offset | EventTriggered | / | LittleEndian | uint32 | 4320 | 32 | 0 | 4294967295 | / | cm
Slope | Slope_39 | slope | EventTriggered | / | LittleEndian | float32 | 4352 | 32 | -150 | 150 | / | / | … -2 [-0.4°, -0.2°） -1 [-0.2°, 0°） 0 [0°, 0.2°） 1 [0.2°, 0.4°） 2 [0.4°, 0.6°） … | lane slope, Longitudinal slope. Only for centerline, other is default.
Slope | Slope_39 | crossslope | EventTriggered | / | LittleEndian | float32 | 4384 | 32 | -150 | 150 | / | / | … -2 [-0.4°, -0.2°） -1 [-0.2°, 0°） 0 [0°, 0.2°） 1 [0.2°, 0.4°） 2 [0.4°, 0.6°） … | lane crossslope, Transverse slope. Only for centerline, other is default.
Slope | Slope_40 | offset | EventTriggered | / | LittleEndian | uint32 | 4416 | 32 | 0 | 4294967295 | / | cm
Slope | Slope_40 | slope | EventTriggered | / | LittleEndian | float32 | 4448 | 32 | -150 | 150 | / | / | … -2 [-0.4°, -0.2°） -1 [-0.2°, 0°） 0 [0°, 0.2°） 1 [0.2°, 0.4°） 2 [0.4°, 0.6°） … | lane slope, Longitudinal slope. Only for centerline, other is default.
Slope | Slope_40 | crossslope | EventTriggered | / | LittleEndian | float32 | 4480 | 32 | -150 | 150 | / | / | … -2 [-0.4°, -0.2°） -1 [-0.2°, 0°） 0 [0°, 0.2°） 1 [0.2°, 0.4°） 2 [0.4°, 0.6°） … | lane crossslope, Transverse slope. Only for centerline, other is default.
Slope | Slope_41 | offset | EventTriggered | / | LittleEndian | uint32 | 4512 | 32 | 0 | 4294967295 | / | cm
Slope | Slope_41 | slope | EventTriggered | / | LittleEndian | float32 | 4544 | 32 | -150 | 150 | / | / | … -2 [-0.4°, -0.2°） -1 [-0.2°, 0°） 0 [0°, 0.2°） 1 [0.2°, 0.4°） 2 [0.4°, 0.6°） … | lane slope, Longitudinal slope. Only for centerline, other is default.
Slope | Slope_41 | crossslope | EventTriggered | / | LittleEndian | float32 | 4576 | 32 | -150 | 150 | / | / | … -2 [-0.4°, -0.2°） -1 [-0.2°, 0°） 0 [0°, 0.2°） 1 [0.2°, 0.4°） 2 [0.4°, 0.6°） … | lane crossslope, Transverse slope. Only for centerline, other is default.
Slope | Slope_42 | offset | EventTriggered | / | LittleEndian | uint32 | 4608 | 32 | 0 | 4294967295 | / | cm
Slope | Slope_42 | slope | EventTriggered | / | LittleEndian | float32 | 4640 | 32 | -150 | 150 | / | / | … -2 [-0.4°, -0.2°） -1 [-0.2°, 0°） 0 [0°, 0.2°） 1 [0.2°, 0.4°） 2 [0.4°, 0.6°） … | lane slope, Longitudinal slope. Only for centerline, other is default.
Slope | Slope_42 | crossslope | EventTriggered | / | LittleEndian | float32 | 4672 | 32 | -150 | 150 | / | / | … -2 [-0.4°, -0.2°） -1 [-0.2°, 0°） 0 [0°, 0.2°） 1 [0.2°, 0.4°） 2 [0.4°, 0.6°） … | lane crossslope, Transverse slope. Only for centerline, other is default.
Slope | Slope_43 | offset | EventTriggered | / | LittleEndian | uint32 | 4704 | 32 | 0 | 4294967295 | / | cm
Slope | Slope_43 | slope | EventTriggered | / | LittleEndian | float32 | 4736 | 32 | -150 | 150 | / | / | … -2 [-0.4°, -0.2°） -1 [-0.2°, 0°） 0 [0°, 0.2°） 1 [0.2°, 0.4°） 2 [0.4°, 0.6°） … | lane slope, Longitudinal slope. Only for centerline, other is default.
Slope | Slope_43 | crossslope | EventTriggered | / | LittleEndian | float32 | 4768 | 32 | -150 | 150 | / | / | … -2 [-0.4°, -0.2°） -1 [-0.2°, 0°） 0 [0°, 0.2°） 1 [0.2°, 0.4°） 2 [0.4°, 0.6°） … | lane crossslope, Transverse slope. Only for centerline, other is default.
Slope | Slope_44 | offset | EventTriggered | / | LittleEndian | uint32 | 4800 | 32 | 0 | 4294967295 | / | cm
Slope | Slope_44 | slope | EventTriggered | / | LittleEndian | float32 | 4832 | 32 | -150 | 150 | / | / | … -2 [-0.4°, -0.2°） -1 [-0.2°, 0°） 0 [0°, 0.2°） 1 [0.2°, 0.4°） 2 [0.4°, 0.6°） … | lane slope, Longitudinal slope. Only for centerline, other is default.
Slope | Slope_44 | crossslope | EventTriggered | / | LittleEndian | float32 | 4864 | 32 | -150 | 150 | / | / | … -2 [-0.4°, -0.2°） -1 [-0.2°, 0°） 0 [0°, 0.2°） 1 [0.2°, 0.4°） 2 [0.4°, 0.6°） … | lane crossslope, Transverse slope. Only for centerline, other is default.
Slope | Slope_45 | offset | EventTriggered | / | LittleEndian | uint32 | 4896 | 32 | 0 | 4294967295 | / | cm
Slope | Slope_45 | slope | EventTriggered | / | LittleEndian | float32 | 4928 | 32 | -150 | 150 | / | / | … -2 [-0.4°, -0.2°） -1 [-0.2°, 0°） 0 [0°, 0.2°） 1 [0.2°, 0.4°） 2 [0.4°, 0.6°） … | lane slope, Longitudinal slope. Only for centerline, other is default.
Slope | Slope_45 | crossslope | EventTriggered | / | LittleEndian | float32 | 4960 | 32 | -150 | 150 | / | / | … -2 [-0.4°, -0.2°） -1 [-0.2°, 0°） 0 [0°, 0.2°） 1 [0.2°, 0.4°） 2 [0.4°, 0.6°） … | lane crossslope, Transverse slope. Only for centerline, other is default.
Slope | Slope_46 | offset | EventTriggered | / | LittleEndian | uint32 | 4992 | 32 | 0 | 4294967295 | / | cm
Slope | Slope_46 | slope | EventTriggered | / | LittleEndian | float32 | 5024 | 32 | -150 | 150 | / | / | … -2 [-0.4°, -0.2°） -1 [-0.2°, 0°） 0 [0°, 0.2°） 1 [0.2°, 0.4°） 2 [0.4°, 0.6°） … | lane slope, Longitudinal slope. Only for centerline, other is default.
Slope | Slope_46 | crossslope | EventTriggered | / | LittleEndian | float32 | 5056 | 32 | -150 | 150 | / | / | … -2 [-0.4°, -0.2°） -1 [-0.2°, 0°） 0 [0°, 0.2°） 1 [0.2°, 0.4°） 2 [0.4°, 0.6°） … | lane crossslope, Transverse slope. Only for centerline, other is default.
Slope | Slope_47 | offset | EventTriggered | / | LittleEndian | uint32 | 5088 | 32 | 0 | 4294967295 | / | cm
Slope | Slope_47 | slope | EventTriggered | / | LittleEndian | float32 | 5120 | 32 | -150 | 150 | / | / | … -2 [-0.4°, -0.2°） -1 [-0.2°, 0°） 0 [0°, 0.2°） 1 [0.2°, 0.4°） 2 [0.4°, 0.6°） … | lane slope, Longitudinal slope. Only for centerline, other is default.
Slope | Slope_47 | crossslope | EventTriggered | / | LittleEndian | float32 | 5152 | 32 | -150 | 150 | / | / | … -2 [-0.4°, -0.2°） -1 [-0.2°, 0°） 0 [0°, 0.2°） 1 [0.2°, 0.4°） 2 [0.4°, 0.6°） … | lane crossslope, Transverse slope. Only for centerline, other is default.
Slope | Slope_48 | offset | EventTriggered | / | LittleEndian | uint32 | 5184 | 32 | 0 | 4294967295 | / | cm
Slope | Slope_48 | slope | EventTriggered | / | LittleEndian | float32 | 5216 | 32 | -150 | 150 | / | / | … -2 [-0.4°, -0.2°） -1 [-0.2°, 0°） 0 [0°, 0.2°） 1 [0.2°, 0.4°） 2 [0.4°, 0.6°） … | lane slope, Longitudinal slope. Only for centerline, other is default.
Slope | Slope_48 | crossslope | EventTriggered | / | LittleEndian | float32 | 5248 | 32 | -150 | 150 | / | / | … -2 [-0.4°, -0.2°） -1 [-0.2°, 0°） 0 [0°, 0.2°） 1 [0.2°, 0.4°） 2 [0.4°, 0.6°） … | lane crossslope, Transverse slope. Only for centerline, other is default.
Slope | Slope_49 | offset | EventTriggered | / | LittleEndian | uint32 | 5280 | 32 | 0 | 4294967295 | / | cm
Slope | Slope_49 | slope | EventTriggered | / | LittleEndian | float32 | 5312 | 32 | -150 | 150 | / | / | … -2 [-0.4°, -0.2°） -1 [-0.2°, 0°） 0 [0°, 0.2°） 1 [0.2°, 0.4°） 2 [0.4°, 0.6°） … | lane slope, Longitudinal slope. Only for centerline, other is default.
Slope | Slope_49 | crossslope | EventTriggered | / | LittleEndian | float32 | 5344 | 32 | -150 | 150 | / | / | … -2 [-0.4°, -0.2°） -1 [-0.2°, 0°） 0 [0°, 0.2°） 1 [0.2°, 0.4°） 2 [0.4°, 0.6°） … | lane crossslope, Transverse slope. Only for centerline, other is default.
Slope | Slope_50 | offset | EventTriggered | / | LittleEndian | uint32 | 5376 | 32 | 0 | 4294967295 | / | cm
Slope | Slope_50 | slope | EventTriggered | / | LittleEndian | float32 | 5408 | 32 | -150 | 150 | / | / | … -2 [-0.4°, -0.2°） -1 [-0.2°, 0°） 0 [0°, 0.2°） 1 [0.2°, 0.4°） 2 [0.4°, 0.6°） … | lane slope, Longitudinal slope. Only for centerline, other is default.
Slope | Slope_50 | crossslope | EventTriggered | / | LittleEndian | float32 | 5440 | 32 | -150 | 150 | / | / | … -2 [-0.4°, -0.2°） -1 [-0.2°, 0°） 0 [0°, 0.2°） 1 [0.2°, 0.4°） 2 [0.4°, 0.6°） … | lane crossslope, Transverse slope. Only for centerline, other is default.
Slope | Slope_51 | offset | EventTriggered | / | LittleEndian | uint32 | 5472 | 32 | 0 | 4294967295 | / | cm
Slope | Slope_51 | slope | EventTriggered | / | LittleEndian | float32 | 5504 | 32 | -150 | 150 | / | / | … -2 [-0.4°, -0.2°） -1 [-0.2°, 0°） 0 [0°, 0.2°） 1 [0.2°, 0.4°） 2 [0.4°, 0.6°） … | lane slope, Longitudinal slope. Only for centerline, other is default.
Slope | Slope_51 | crossslope | EventTriggered | / | LittleEndian | float32 | 5536 | 32 | -150 | 150 | / | / | … -2 [-0.4°, -0.2°） -1 [-0.2°, 0°） 0 [0°, 0.2°） 1 [0.2°, 0.4°） 2 [0.4°, 0.6°） … | lane crossslope, Transverse slope. Only for centerline, other is default.
Slope | Slope_52 | offset | EventTriggered | / | LittleEndian | uint32 | 5568 | 32 | 0 | 4294967295 | / | cm
Slope | Slope_52 | slope | EventTriggered | / | LittleEndian | float32 | 5600 | 32 | -150 | 150 | / | / | … -2 [-0.4°, -0.2°） -1 [-0.2°, 0°） 0 [0°, 0.2°） 1 [0.2°, 0.4°） 2 [0.4°, 0.6°） … | lane slope, Longitudinal slope. Only for centerline, other is default.
Slope | Slope_52 | crossslope | EventTriggered | / | LittleEndian | float32 | 5632 | 32 | -150 | 150 | / | / | … -2 [-0.4°, -0.2°） -1 [-0.2°, 0°） 0 [0°, 0.2°） 1 [0.2°, 0.4°） 2 [0.4°, 0.6°） … | lane crossslope, Transverse slope. Only for centerline, other is default.
Slope | Slope_53 | offset | EventTriggered | / | LittleEndian | uint32 | 5664 | 32 | 0 | 4294967295 | / | cm
Slope | Slope_53 | slope | EventTriggered | / | LittleEndian | float32 | 5696 | 32 | -150 | 150 | / | / | … -2 [-0.4°, -0.2°） -1 [-0.2°, 0°） 0 [0°, 0.2°） 1 [0.2°, 0.4°） 2 [0.4°, 0.6°） … | lane slope, Longitudinal slope. Only for centerline, other is default.
Slope | Slope_53 | crossslope | EventTriggered | / | LittleEndian | float32 | 5728 | 32 | -150 | 150 | / | / | … -2 [-0.4°, -0.2°） -1 [-0.2°, 0°） 0 [0°, 0.2°） 1 [0.2°, 0.4°） 2 [0.4°, 0.6°） … | lane crossslope, Transverse slope. Only for centerline, other is default.
Slope | Slope_54 | offset | EventTriggered | / | LittleEndian | uint32 | 5760 | 32 | 0 | 4294967295 | / | cm
Slope | Slope_54 | slope | EventTriggered | / | LittleEndian | float32 | 5792 | 32 | -150 | 150 | / | / | … -2 [-0.4°, -0.2°） -1 [-0.2°, 0°） 0 [0°, 0.2°） 1 [0.2°, 0.4°） 2 [0.4°, 0.6°） … | lane slope, Longitudinal slope. Only for centerline, other is default.
Slope | Slope_54 | crossslope | EventTriggered | / | LittleEndian | float32 | 5824 | 32 | -150 | 150 | / | / | … -2 [-0.4°, -0.2°） -1 [-0.2°, 0°） 0 [0°, 0.2°） 1 [0.2°, 0.4°） 2 [0.4°, 0.6°） … | lane crossslope, Transverse slope. Only for centerline, other is default.
Slope | Slope_55 | offset | EventTriggered | / | LittleEndian | uint32 | 5856 | 32 | 0 | 4294967295 | / | cm
Slope | Slope_55 | slope | EventTriggered | / | LittleEndian | float32 | 5888 | 32 | -150 | 150 | / | / | … -2 [-0.4°, -0.2°） -1 [-0.2°, 0°） 0 [0°, 0.2°） 1 [0.2°, 0.4°） 2 [0.4°, 0.6°） … | lane slope, Longitudinal slope. Only for centerline, other is default.
Slope | Slope_55 | crossslope | EventTriggered | / | LittleEndian | float32 | 5920 | 32 | -150 | 150 | / | / | … -2 [-0.4°, -0.2°） -1 [-0.2°, 0°） 0 [0°, 0.2°） 1 [0.2°, 0.4°） 2 [0.4°, 0.6°） … | lane crossslope, Transverse slope. Only for centerline, other is default.
Slope | Slope_56 | offset | EventTriggered | / | LittleEndian | uint32 | 5952 | 32 | 0 | 4294967295 | / | cm
Slope | Slope_56 | slope | EventTriggered | / | LittleEndian | float32 | 5984 | 32 | -150 | 150 | / | / | … -2 [-0.4°, -0.2°） -1 [-0.2°, 0°） 0 [0°, 0.2°） 1 [0.2°, 0.4°） 2 [0.4°, 0.6°） … | lane slope, Longitudinal slope. Only for centerline, other is default.
Slope | Slope_56 | crossslope | EventTriggered | / | LittleEndian | float32 | 6016 | 32 | -150 | 150 | / | / | … -2 [-0.4°, -0.2°） -1 [-0.2°, 0°） 0 [0°, 0.2°） 1 [0.2°, 0.4°） 2 [0.4°, 0.6°） … | lane crossslope, Transverse slope. Only for centerline, other is default.
Slope | Slope_57 | offset | EventTriggered | / | LittleEndian | uint32 | 6048 | 32 | 0 | 4294967295 | / | cm
Slope | Slope_57 | slope | EventTriggered | / | LittleEndian | float32 | 6080 | 32 | -150 | 150 | / | / | … -2 [-0.4°, -0.2°） -1 [-0.2°, 0°） 0 [0°, 0.2°） 1 [0.2°, 0.4°） 2 [0.4°, 0.6°） … | lane slope, Longitudinal slope. Only for centerline, other is default.
Slope | Slope_57 | crossslope | EventTriggered | / | LittleEndian | float32 | 6112 | 32 | -150 | 150 | / | / | … -2 [-0.4°, -0.2°） -1 [-0.2°, 0°） 0 [0°, 0.2°） 1 [0.2°, 0.4°） 2 [0.4°, 0.6°） … | lane crossslope, Transverse slope. Only for centerline, other is default.
Slope | Slope_58 | offset | EventTriggered | / | LittleEndian | uint32 | 6144 | 32 | 0 | 4294967295 | / | cm
Slope | Slope_58 | slope | EventTriggered | / | LittleEndian | float32 | 6176 | 32 | -150 | 150 | / | / | … -2 [-0.4°, -0.2°） -1 [-0.2°, 0°） 0 [0°, 0.2°） 1 [0.2°, 0.4°） 2 [0.4°, 0.6°） … | lane slope, Longitudinal slope. Only for centerline, other is default.
Slope | Slope_58 | crossslope | EventTriggered | / | LittleEndian | float32 | 6208 | 32 | -150 | 150 | / | / | … -2 [-0.4°, -0.2°） -1 [-0.2°, 0°） 0 [0°, 0.2°） 1 [0.2°, 0.4°） 2 [0.4°, 0.6°） … | lane crossslope, Transverse slope. Only for centerline, other is default.
Slope | Slope_59 | offset | EventTriggered | / | LittleEndian | uint32 | 6240 | 32 | 0 | 4294967295 | / | cm
Slope | Slope_59 | slope | EventTriggered | / | LittleEndian | float32 | 6272 | 32 | -150 | 150 | / | / | … -2 [-0.4°, -0.2°） -1 [-0.2°, 0°） 0 [0°, 0.2°） 1 [0.2°, 0.4°） 2 [0.4°, 0.6°） … | lane slope, Longitudinal slope. Only for centerline, other is default.
Slope | Slope_59 | crossslope | EventTriggered | / | LittleEndian | float32 | 6304 | 32 | -150 | 150 | / | / | … -2 [-0.4°, -0.2°） -1 [-0.2°, 0°） 0 [0°, 0.2°） 1 [0.2°, 0.4°） 2 [0.4°, 0.6°） … | lane crossslope, Transverse slope. Only for centerline, other is default.
Slope | Slope_60 | offset | EventTriggered | / | LittleEndian | uint32 | 6336 | 32 | 0 | 4294967295 | / | cm
Slope | Slope_60 | slope | EventTriggered | / | LittleEndian | float32 | 6368 | 32 | -150 | 150 | / | / | … -2 [-0.4°, -0.2°） -1 [-0.2°, 0°） 0 [0°, 0.2°） 1 [0.2°, 0.4°） 2 [0.4°, 0.6°） … | lane slope, Longitudinal slope. Only for centerline, other is default.
Slope | Slope_60 | crossslope | EventTriggered | / | LittleEndian | float32 | 6400 | 32 | -150 | 150 | / | / | … -2 [-0.4°, -0.2°） -1 [-0.2°, 0°） 0 [0°, 0.2°） 1 [0.2°, 0.4°） 2 [0.4°, 0.6°） … | lane crossslope, Transverse slope. Only for centerline, other is default.
Slope | Slope_61 | offset | EventTriggered | / | LittleEndian | uint32 | 6432 | 32 | 0 | 4294967295 | / | cm
Slope | Slope_61 | slope | EventTriggered | / | LittleEndian | float32 | 6464 | 32 | -150 | 150 | / | / | … -2 [-0.4°, -0.2°） -1 [-0.2°, 0°） 0 [0°, 0.2°） 1 [0.2°, 0.4°） 2 [0.4°, 0.6°） … | lane slope, Longitudinal slope. Only for centerline, other is default.
Slope | Slope_61 | crossslope | EventTriggered | / | LittleEndian | float32 | 6496 | 32 | -150 | 150 | / | / | … -2 [-0.4°, -0.2°） -1 [-0.2°, 0°） 0 [0°, 0.2°） 1 [0.2°, 0.4°） 2 [0.4°, 0.6°） … | lane crossslope, Transverse slope. Only for centerline, other is default.
Slope | Slope_62 | offset | EventTriggered | / | LittleEndian | uint32 | 6528 | 32 | 0 | 4294967295 | / | cm
Slope | Slope_62 | slope | EventTriggered | / | LittleEndian | float32 | 6560 | 32 | -150 | 150 | / | / | … -2 [-0.4°, -0.2°） -1 [-0.2°, 0°） 0 [0°, 0.2°） 1 [0.2°, 0.4°） 2 [0.4°, 0.6°） … | lane slope, Longitudinal slope. Only for centerline, other is default.
Slope | Slope_62 | crossslope | EventTriggered | / | LittleEndian | float32 | 6592 | 32 | -150 | 150 | / | / | … -2 [-0.4°, -0.2°） -1 [-0.2°, 0°） 0 [0°, 0.2°） 1 [0.2°, 0.4°） 2 [0.4°, 0.6°） … | lane crossslope, Transverse slope. Only for centerline, other is default.
Slope | Slope_63 | offset | EventTriggered | / | LittleEndian | uint32 | 6624 | 32 | 0 | 4294967295 | / | cm
Slope | Slope_63 | slope | EventTriggered | / | LittleEndian | float32 | 6656 | 32 | -150 | 150 | / | / | … -2 [-0.4°, -0.2°） -1 [-0.2°, 0°） 0 [0°, 0.2°） 1 [0.2°, 0.4°） 2 [0.4°, 0.6°） … | lane slope, Longitudinal slope. Only for centerline, other is default.
Slope | Slope_63 | crossslope | EventTriggered | / | LittleEndian | float32 | 6688 | 32 | -150 | 150 | / | / | … -2 [-0.4°, -0.2°） -1 [-0.2°, 0°） 0 [0°, 0.2°） 1 [0.2°, 0.4°） 2 [0.4°, 0.6°） … | lane crossslope, Transverse slope. Only for centerline, other is default.
Slope | Slope_64 | offset | EventTriggered | / | LittleEndian | uint32 | 6720 | 32 | 0 | 4294967295 | / | cm
Slope | Slope_64 | slope | EventTriggered | / | LittleEndian | float32 | 6752 | 32 | -150 | 150 | / | / | … -2 [-0.4°, -0.2°） -1 [-0.2°, 0°） 0 [0°, 0.2°） 1 [0.2°, 0.4°） 2 [0.4°, 0.6°） … | lane slope, Longitudinal slope. Only for centerline, other is default.
Slope | Slope_64 | crossslope | EventTriggered | / | LittleEndian | float32 | 6784 | 32 | -150 | 150 | / | / | … -2 [-0.4°, -0.2°） -1 [-0.2°, 0°） 0 [0°, 0.2°） 1 [0.2°, 0.4°） 2 [0.4°, 0.6°） … | lane crossslope, Transverse slope. Only for centerline, other is default.
Slope | Slope_65 | offset | EventTriggered | / | LittleEndian | uint32 | 6816 | 32 | 0 | 4294967295 | / | cm
Slope | Slope_65 | slope | EventTriggered | / | LittleEndian | float32 | 6848 | 32 | -150 | 150 | / | / | … -2 [-0.4°, -0.2°） -1 [-0.2°, 0°） 0 [0°, 0.2°） 1 [0.2°, 0.4°） 2 [0.4°, 0.6°） … | lane slope, Longitudinal slope. Only for centerline, other is default.
Slope | Slope_65 | crossslope | EventTriggered | / | LittleEndian | float32 | 6880 | 32 | -150 | 150 | / | / | … -2 [-0.4°, -0.2°） -1 [-0.2°, 0°） 0 [0°, 0.2°） 1 [0.2°, 0.4°） 2 [0.4°, 0.6°） … | lane crossslope, Transverse slope. Only for centerline, other is default.
Slope | Slope_66 | offset | EventTriggered | / | LittleEndian | uint32 | 6912 | 32 | 0 | 4294967295 | / | cm
Slope | Slope_66 | slope | EventTriggered | / | LittleEndian | float32 | 6944 | 32 | -150 | 150 | / | / | … -2 [-0.4°, -0.2°） -1 [-0.2°, 0°） 0 [0°, 0.2°） 1 [0.2°, 0.4°） 2 [0.4°, 0.6°） … | lane slope, Longitudinal slope. Only for centerline, other is default.
Slope | Slope_66 | crossslope | EventTriggered | / | LittleEndian | float32 | 6976 | 32 | -150 | 150 | / | / | … -2 [-0.4°, -0.2°） -1 [-0.2°, 0°） 0 [0°, 0.2°） 1 [0.2°, 0.4°） 2 [0.4°, 0.6°） … | lane crossslope, Transverse slope. Only for centerline, other is default.
Slope | Slope_67 | offset | EventTriggered | / | LittleEndian | uint32 | 7008 | 32 | 0 | 4294967295 | / | cm
Slope | Slope_67 | slope | EventTriggered | / | LittleEndian | float32 | 7040 | 32 | -150 | 150 | / | / | … -2 [-0.4°, -0.2°） -1 [-0.2°, 0°） 0 [0°, 0.2°） 1 [0.2°, 0.4°） 2 [0.4°, 0.6°） … | lane slope, Longitudinal slope. Only for centerline, other is default.
Slope | Slope_67 | crossslope | EventTriggered | / | LittleEndian | float32 | 7072 | 32 | -150 | 150 | / | / | … -2 [-0.4°, -0.2°） -1 [-0.2°, 0°） 0 [0°, 0.2°） 1 [0.2°, 0.4°） 2 [0.4°, 0.6°） … | lane crossslope, Transverse slope. Only for centerline, other is default.
Slope | Slope_68 | offset | EventTriggered | / | LittleEndian | uint32 | 7104 | 32 | 0 | 4294967295 | / | cm
Slope | Slope_68 | slope | EventTriggered | / | LittleEndian | float32 | 7136 | 32 | -150 | 150 | / | / | … -2 [-0.4°, -0.2°） -1 [-0.2°, 0°） 0 [0°, 0.2°） 1 [0.2°, 0.4°） 2 [0.4°, 0.6°） … | lane slope, Longitudinal slope. Only for centerline, other is default.
Slope | Slope_68 | crossslope | EventTriggered | / | LittleEndian | float32 | 7168 | 32 | -150 | 150 | / | / | … -2 [-0.4°, -0.2°） -1 [-0.2°, 0°） 0 [0°, 0.2°） 1 [0.2°, 0.4°） 2 [0.4°, 0.6°） … | lane crossslope, Transverse slope. Only for centerline, other is default.
Slope | Slope_69 | offset | EventTriggered | / | LittleEndian | uint32 | 7200 | 32 | 0 | 4294967295 | / | cm
Slope | Slope_69 | slope | EventTriggered | / | LittleEndian | float32 | 7232 | 32 | -150 | 150 | / | / | … -2 [-0.4°, -0.2°） -1 [-0.2°, 0°） 0 [0°, 0.2°） 1 [0.2°, 0.4°） 2 [0.4°, 0.6°） … | lane slope, Longitudinal slope. Only for centerline, other is default.
Slope | Slope_69 | crossslope | EventTriggered | / | LittleEndian | float32 | 7264 | 32 | -150 | 150 | / | / | … -2 [-0.4°, -0.2°） -1 [-0.2°, 0°） 0 [0°, 0.2°） 1 [0.2°, 0.4°） 2 [0.4°, 0.6°） … | lane crossslope, Transverse slope. Only for centerline, other is default.
Slope | Slope_70 | offset | EventTriggered | / | LittleEndian | uint32 | 7296 | 32 | 0 | 4294967295 | / | cm
Slope | Slope_70 | slope | EventTriggered | / | LittleEndian | float32 | 7328 | 32 | -150 | 150 | / | / | … -2 [-0.4°, -0.2°） -1 [-0.2°, 0°） 0 [0°, 0.2°） 1 [0.2°, 0.4°） 2 [0.4°, 0.6°） … | lane slope, Longitudinal slope. Only for centerline, other is default.
Slope | Slope_70 | crossslope | EventTriggered | / | LittleEndian | float32 | 7360 | 32 | -150 | 150 | / | / | … -2 [-0.4°, -0.2°） -1 [-0.2°, 0°） 0 [0°, 0.2°） 1 [0.2°, 0.4°） 2 [0.4°, 0.6°） … | lane crossslope, Transverse slope. Only for centerline, other is default.
Slope | Slope_71 | offset | EventTriggered | / | LittleEndian | uint32 | 7392 | 32 | 0 | 4294967295 | / | cm
Slope | Slope_71 | slope | EventTriggered | / | LittleEndian | float32 | 7424 | 32 | -150 | 150 | / | / | … -2 [-0.4°, -0.2°） -1 [-0.2°, 0°） 0 [0°, 0.2°） 1 [0.2°, 0.4°） 2 [0.4°, 0.6°） … | lane slope, Longitudinal slope. Only for centerline, other is default.
Slope | Slope_71 | crossslope | EventTriggered | / | LittleEndian | float32 | 7456 | 32 | -150 | 150 | / | / | … -2 [-0.4°, -0.2°） -1 [-0.2°, 0°） 0 [0°, 0.2°） 1 [0.2°, 0.4°） 2 [0.4°, 0.6°） … | lane crossslope, Transverse slope. Only for centerline, other is default.
Slope | Slope_72 | offset | EventTriggered | / | LittleEndian | uint32 | 7488 | 32 | 0 | 4294967295 | / | cm
Slope | Slope_72 | slope | EventTriggered | / | LittleEndian | float32 | 7520 | 32 | -150 | 150 | / | / | … -2 [-0.4°, -0.2°） -1 [-0.2°, 0°） 0 [0°, 0.2°） 1 [0.2°, 0.4°） 2 [0.4°, 0.6°） … | lane slope, Longitudinal slope. Only for centerline, other is default.
Slope | Slope_72 | crossslope | EventTriggered | / | LittleEndian | float32 | 7552 | 32 | -150 | 150 | / | / | … -2 [-0.4°, -0.2°） -1 [-0.2°, 0°） 0 [0°, 0.2°） 1 [0.2°, 0.4°） 2 [0.4°, 0.6°） … | lane crossslope, Transverse slope. Only for centerline, other is default.
Slope | Slope_73 | offset | EventTriggered | / | LittleEndian | uint32 | 7584 | 32 | 0 | 4294967295 | / | cm
Slope | Slope_73 | slope | EventTriggered | / | LittleEndian | float32 | 7616 | 32 | -150 | 150 | / | / | … -2 [-0.4°, -0.2°） -1 [-0.2°, 0°） 0 [0°, 0.2°） 1 [0.2°, 0.4°） 2 [0.4°, 0.6°） … | lane slope, Longitudinal slope. Only for centerline, other is default.
Slope | Slope_73 | crossslope | EventTriggered | / | LittleEndian | float32 | 7648 | 32 | -150 | 150 | / | / | … -2 [-0.4°, -0.2°） -1 [-0.2°, 0°） 0 [0°, 0.2°） 1 [0.2°, 0.4°） 2 [0.4°, 0.6°） … | lane crossslope, Transverse slope. Only for centerline, other is default.
Slope | Slope_74 | offset | EventTriggered | / | LittleEndian | uint32 | 7680 | 32 | 0 | 4294967295 | / | cm
Slope | Slope_74 | slope | EventTriggered | / | LittleEndian | float32 | 7712 | 32 | -150 | 150 | / | / | … -2 [-0.4°, -0.2°） -1 [-0.2°, 0°） 0 [0°, 0.2°） 1 [0.2°, 0.4°） 2 [0.4°, 0.6°） … | lane slope, Longitudinal slope. Only for centerline, other is default.
Slope | Slope_74 | crossslope | EventTriggered | / | LittleEndian | float32 | 7744 | 32 | -150 | 150 | / | / | … -2 [-0.4°, -0.2°） -1 [-0.2°, 0°） 0 [0°, 0.2°） 1 [0.2°, 0.4°） 2 [0.4°, 0.6°） … | lane crossslope, Transverse slope. Only for centerline, other is default.
Slope | Slope_75 | offset | EventTriggered | / | LittleEndian | uint32 | 7776 | 32 | 0 | 4294967295 | / | cm
Slope | Slope_75 | slope | EventTriggered | / | LittleEndian | float32 | 7808 | 32 | -150 | 150 | / | / | … -2 [-0.4°, -0.2°） -1 [-0.2°, 0°） 0 [0°, 0.2°） 1 [0.2°, 0.4°） 2 [0.4°, 0.6°） … | lane slope, Longitudinal slope. Only for centerline, other is default.
Slope | Slope_75 | crossslope | EventTriggered | / | LittleEndian | float32 | 7840 | 32 | -150 | 150 | / | / | … -2 [-0.4°, -0.2°） -1 [-0.2°, 0°） 0 [0°, 0.2°） 1 [0.2°, 0.4°） 2 [0.4°, 0.6°） … | lane crossslope, Transverse slope. Only for centerline, other is default.
Slope | Slope_76 | offset | EventTriggered | / | LittleEndian | uint32 | 7872 | 32 | 0 | 4294967295 | / | cm
Slope | Slope_76 | slope | EventTriggered | / | LittleEndian | float32 | 7904 | 32 | -150 | 150 | / | / | … -2 [-0.4°, -0.2°） -1 [-0.2°, 0°） 0 [0°, 0.2°） 1 [0.2°, 0.4°） 2 [0.4°, 0.6°） … | lane slope, Longitudinal slope. Only for centerline, other is default.
Slope | Slope_76 | crossslope | EventTriggered | / | LittleEndian | float32 | 7936 | 32 | -150 | 150 | / | / | … -2 [-0.4°, -0.2°） -1 [-0.2°, 0°） 0 [0°, 0.2°） 1 [0.2°, 0.4°） 2 [0.4°, 0.6°） … | lane crossslope, Transverse slope. Only for centerline, other is default.
Slope | Slope_77 | offset | EventTriggered | / | LittleEndian | uint32 | 7968 | 32 | 0 | 4294967295 | / | cm
Slope | Slope_77 | slope | EventTriggered | / | LittleEndian | float32 | 8000 | 32 | -150 | 150 | / | / | … -2 [-0.4°, -0.2°） -1 [-0.2°, 0°） 0 [0°, 0.2°） 1 [0.2°, 0.4°） 2 [0.4°, 0.6°） … | lane slope, Longitudinal slope. Only for centerline, other is default.
Slope | Slope_77 | crossslope | EventTriggered | / | LittleEndian | float32 | 8032 | 32 | -150 | 150 | / | / | … -2 [-0.4°, -0.2°） -1 [-0.2°, 0°） 0 [0°, 0.2°） 1 [0.2°, 0.4°） 2 [0.4°, 0.6°） … | lane crossslope, Transverse slope. Only for centerline, other is default.
Slope | Slope_78 | offset | EventTriggered | / | LittleEndian | uint32 | 8064 | 32 | 0 | 4294967295 | / | cm
Slope | Slope_78 | slope | EventTriggered | / | LittleEndian | float32 | 8096 | 32 | -150 | 150 | / | / | … -2 [-0.4°, -0.2°） -1 [-0.2°, 0°） 0 [0°, 0.2°） 1 [0.2°, 0.4°） 2 [0.4°, 0.6°） … | lane slope, Longitudinal slope. Only for centerline, other is default.
Slope | Slope_78 | crossslope | EventTriggered | / | LittleEndian | float32 | 8128 | 32 | -150 | 150 | / | / | … -2 [-0.4°, -0.2°） -1 [-0.2°, 0°） 0 [0°, 0.2°） 1 [0.2°, 0.4°） 2 [0.4°, 0.6°） … | lane crossslope, Transverse slope. Only for centerline, other is default.
Slope | Slope_79 | offset | EventTriggered | / | LittleEndian | uint32 | 8160 | 32 | 0 | 4294967295 | / | cm
Slope | Slope_79 | slope | EventTriggered | / | LittleEndian | float32 | 8192 | 32 | -150 | 150 | / | / | … -2 [-0.4°, -0.2°） -1 [-0.2°, 0°） 0 [0°, 0.2°） 1 [0.2°, 0.4°） 2 [0.4°, 0.6°） … | lane slope, Longitudinal slope. Only for centerline, other is default.
Slope | Slope_79 | crossslope | EventTriggered | / | LittleEndian | float32 | 8224 | 32 | -150 | 150 | / | / | … -2 [-0.4°, -0.2°） -1 [-0.2°, 0°） 0 [0°, 0.2°） 1 [0.2°, 0.4°） 2 [0.4°, 0.6°） … | lane crossslope, Transverse slope. Only for centerline, other is default.
Slope | Slope_80 | offset | EventTriggered | / | LittleEndian | uint32 | 8256 | 32 | 0 | 4294967295 | / | cm
Slope | Slope_80 | slope | EventTriggered | / | LittleEndian | float32 | 8288 | 32 | -150 | 150 | / | / | … -2 [-0.4°, -0.2°） -1 [-0.2°, 0°） 0 [0°, 0.2°） 1 [0.2°, 0.4°） 2 [0.4°, 0.6°） … | lane slope, Longitudinal slope. Only for centerline, other is default.
Slope | Slope_80 | crossslope | EventTriggered | / | LittleEndian | float32 | 8320 | 32 | -150 | 150 | / | / | … -2 [-0.4°, -0.2°） -1 [-0.2°, 0°） 0 [0°, 0.2°） 1 [0.2°, 0.4°） 2 [0.4°, 0.6°） … | lane crossslope, Transverse slope. Only for centerline, other is default.
Slope | Slope_81 | offset | EventTriggered | / | LittleEndian | uint32 | 8352 | 32 | 0 | 4294967295 | / | cm
Slope | Slope_81 | slope | EventTriggered | / | LittleEndian | float32 | 8384 | 32 | -150 | 150 | / | / | … -2 [-0.4°, -0.2°） -1 [-0.2°, 0°） 0 [0°, 0.2°） 1 [0.2°, 0.4°） 2 [0.4°, 0.6°） … | lane slope, Longitudinal slope. Only for centerline, other is default.
Slope | Slope_81 | crossslope | EventTriggered | / | LittleEndian | float32 | 8416 | 32 | -150 | 150 | / | / | … -2 [-0.4°, -0.2°） -1 [-0.2°, 0°） 0 [0°, 0.2°） 1 [0.2°, 0.4°） 2 [0.4°, 0.6°） … | lane crossslope, Transverse slope. Only for centerline, other is default.
Slope | Slope_82 | offset | EventTriggered | / | LittleEndian | uint32 | 8448 | 32 | 0 | 4294967295 | / | cm
Slope | Slope_82 | slope | EventTriggered | / | LittleEndian | float32 | 8480 | 32 | -150 | 150 | / | / | … -2 [-0.4°, -0.2°） -1 [-0.2°, 0°） 0 [0°, 0.2°） 1 [0.2°, 0.4°） 2 [0.4°, 0.6°） … | lane slope, Longitudinal slope. Only for centerline, other is default.
Slope | Slope_82 | crossslope | EventTriggered | / | LittleEndian | float32 | 8512 | 32 | -150 | 150 | / | / | … -2 [-0.4°, -0.2°） -1 [-0.2°, 0°） 0 [0°, 0.2°） 1 [0.2°, 0.4°） 2 [0.4°, 0.6°） … | lane crossslope, Transverse slope. Only for centerline, other is default.
Slope | Slope_83 | offset | EventTriggered | / | LittleEndian | uint32 | 8544 | 32 | 0 | 4294967295 | / | cm
Slope | Slope_83 | slope | EventTriggered | / | LittleEndian | float32 | 8576 | 32 | -150 | 150 | / | / | … -2 [-0.4°, -0.2°） -1 [-0.2°, 0°） 0 [0°, 0.2°） 1 [0.2°, 0.4°） 2 [0.4°, 0.6°） … | lane slope, Longitudinal slope. Only for centerline, other is default.
Slope | Slope_83 | crossslope | EventTriggered | / | LittleEndian | float32 | 8608 | 32 | -150 | 150 | / | / | … -2 [-0.4°, -0.2°） -1 [-0.2°, 0°） 0 [0°, 0.2°） 1 [0.2°, 0.4°） 2 [0.4°, 0.6°） … | lane crossslope, Transverse slope. Only for centerline, other is default.
Slope | Slope_84 | offset | EventTriggered | / | LittleEndian | uint32 | 8640 | 32 | 0 | 4294967295 | / | cm
Slope | Slope_84 | slope | EventTriggered | / | LittleEndian | float32 | 8672 | 32 | -150 | 150 | / | / | … -2 [-0.4°, -0.2°） -1 [-0.2°, 0°） 0 [0°, 0.2°） 1 [0.2°, 0.4°） 2 [0.4°, 0.6°） … | lane slope, Longitudinal slope. Only for centerline, other is default.
Slope | Slope_84 | crossslope | EventTriggered | / | LittleEndian | float32 | 8704 | 32 | -150 | 150 | / | / | … -2 [-0.4°, -0.2°） -1 [-0.2°, 0°） 0 [0°, 0.2°） 1 [0.2°, 0.4°） 2 [0.4°, 0.6°） … | lane crossslope, Transverse slope. Only for centerline, other is default.
Slope | Slope_85 | offset | EventTriggered | / | LittleEndian | uint32 | 8736 | 32 | 0 | 4294967295 | / | cm
Slope | Slope_85 | slope | EventTriggered | / | LittleEndian | float32 | 8768 | 32 | -150 | 150 | / | / | … -2 [-0.4°, -0.2°） -1 [-0.2°, 0°） 0 [0°, 0.2°） 1 [0.2°, 0.4°） 2 [0.4°, 0.6°） … | lane slope, Longitudinal slope. Only for centerline, other is default.
Slope | Slope_85 | crossslope | EventTriggered | / | LittleEndian | float32 | 8800 | 32 | -150 | 150 | / | / | … -2 [-0.4°, -0.2°） -1 [-0.2°, 0°） 0 [0°, 0.2°） 1 [0.2°, 0.4°） 2 [0.4°, 0.6°） … | lane crossslope, Transverse slope. Only for centerline, other is default.
Slope | Slope_86 | offset | EventTriggered | / | LittleEndian | uint32 | 8832 | 32 | 0 | 4294967295 | / | cm
Slope | Slope_86 | slope | EventTriggered | / | LittleEndian | float32 | 8864 | 32 | -150 | 150 | / | / | … -2 [-0.4°, -0.2°） -1 [-0.2°, 0°） 0 [0°, 0.2°） 1 [0.2°, 0.4°） 2 [0.4°, 0.6°） … | lane slope, Longitudinal slope. Only for centerline, other is default.
Slope | Slope_86 | crossslope | EventTriggered | / | LittleEndian | float32 | 8896 | 32 | -150 | 150 | / | / | … -2 [-0.4°, -0.2°） -1 [-0.2°, 0°） 0 [0°, 0.2°） 1 [0.2°, 0.4°） 2 [0.4°, 0.6°） … | lane crossslope, Transverse slope. Only for centerline, other is default.
Slope | Slope_87 | offset | EventTriggered | / | LittleEndian | uint32 | 8928 | 32 | 0 | 4294967295 | / | cm
Slope | Slope_87 | slope | EventTriggered | / | LittleEndian | float32 | 8960 | 32 | -150 | 150 | / | / | … -2 [-0.4°, -0.2°） -1 [-0.2°, 0°） 0 [0°, 0.2°） 1 [0.2°, 0.4°） 2 [0.4°, 0.6°） … | lane slope, Longitudinal slope. Only for centerline, other is default.
Slope | Slope_87 | crossslope | EventTriggered | / | LittleEndian | float32 | 8992 | 32 | -150 | 150 | / | / | … -2 [-0.4°, -0.2°） -1 [-0.2°, 0°） 0 [0°, 0.2°） 1 [0.2°, 0.4°） 2 [0.4°, 0.6°） … | lane crossslope, Transverse slope. Only for centerline, other is default.
Slope | Slope_88 | offset | EventTriggered | / | LittleEndian | uint32 | 9024 | 32 | 0 | 4294967295 | / | cm
Slope | Slope_88 | slope | EventTriggered | / | LittleEndian | float32 | 9056 | 32 | -150 | 150 | / | / | … -2 [-0.4°, -0.2°） -1 [-0.2°, 0°） 0 [0°, 0.2°） 1 [0.2°, 0.4°） 2 [0.4°, 0.6°） … | lane slope, Longitudinal slope. Only for centerline, other is default.
Slope | Slope_88 | crossslope | EventTriggered | / | LittleEndian | float32 | 9088 | 32 | -150 | 150 | / | / | … -2 [-0.4°, -0.2°） -1 [-0.2°, 0°） 0 [0°, 0.2°） 1 [0.2°, 0.4°） 2 [0.4°, 0.6°） … | lane crossslope, Transverse slope. Only for centerline, other is default.
Slope | Slope_89 | offset | EventTriggered | / | LittleEndian | uint32 | 9120 | 32 | 0 | 4294967295 | / | cm
Slope | Slope_89 | slope | EventTriggered | / | LittleEndian | float32 | 9152 | 32 | -150 | 150 | / | / | … -2 [-0.4°, -0.2°） -1 [-0.2°, 0°） 0 [0°, 0.2°） 1 [0.2°, 0.4°） 2 [0.4°, 0.6°） … | lane slope, Longitudinal slope. Only for centerline, other is default.
Slope | Slope_89 | crossslope | EventTriggered | / | LittleEndian | float32 | 9184 | 32 | -150 | 150 | / | / | … -2 [-0.4°, -0.2°） -1 [-0.2°, 0°） 0 [0°, 0.2°） 1 [0.2°, 0.4°） 2 [0.4°, 0.6°） … | lane crossslope, Transverse slope. Only for centerline, other is default.
Slope | Slope_90 | offset | EventTriggered | / | LittleEndian | uint32 | 9216 | 32 | 0 | 4294967295 | / | cm
Slope | Slope_90 | slope | EventTriggered | / | LittleEndian | float32 | 9248 | 32 | -150 | 150 | / | / | … -2 [-0.4°, -0.2°） -1 [-0.2°, 0°） 0 [0°, 0.2°） 1 [0.2°, 0.4°） 2 [0.4°, 0.6°） … | lane slope, Longitudinal slope. Only for centerline, other is default.
Slope | Slope_90 | crossslope | EventTriggered | / | LittleEndian | float32 | 9280 | 32 | -150 | 150 | / | / | … -2 [-0.4°, -0.2°） -1 [-0.2°, 0°） 0 [0°, 0.2°） 1 [0.2°, 0.4°） 2 [0.4°, 0.6°） … | lane crossslope, Transverse slope. Only for centerline, other is default.
Slope | Slope_91 | offset | EventTriggered | / | LittleEndian | uint32 | 9312 | 32 | 0 | 4294967295 | / | cm
Slope | Slope_91 | slope | EventTriggered | / | LittleEndian | float32 | 9344 | 32 | -150 | 150 | / | / | … -2 [-0.4°, -0.2°） -1 [-0.2°, 0°） 0 [0°, 0.2°） 1 [0.2°, 0.4°） 2 [0.4°, 0.6°） … | lane slope, Longitudinal slope. Only for centerline, other is default.
Slope | Slope_91 | crossslope | EventTriggered | / | LittleEndian | float32 | 9376 | 32 | -150 | 150 | / | / | … -2 [-0.4°, -0.2°） -1 [-0.2°, 0°） 0 [0°, 0.2°） 1 [0.2°, 0.4°） 2 [0.4°, 0.6°） … | lane crossslope, Transverse slope. Only for centerline, other is default.
Slope | Slope_92 | offset | EventTriggered | / | LittleEndian | uint32 | 9408 | 32 | 0 | 4294967295 | / | cm
Slope | Slope_92 | slope | EventTriggered | / | LittleEndian | float32 | 9440 | 32 | -150 | 150 | / | / | … -2 [-0.4°, -0.2°） -1 [-0.2°, 0°） 0 [0°, 0.2°） 1 [0.2°, 0.4°） 2 [0.4°, 0.6°） … | lane slope, Longitudinal slope. Only for centerline, other is default.
Slope | Slope_92 | crossslope | EventTriggered | / | LittleEndian | float32 | 9472 | 32 | -150 | 150 | / | / | … -2 [-0.4°, -0.2°） -1 [-0.2°, 0°） 0 [0°, 0.2°） 1 [0.2°, 0.4°） 2 [0.4°, 0.6°） … | lane crossslope, Transverse slope. Only for centerline, other is default.
Slope | Slope_93 | offset | EventTriggered | / | LittleEndian | uint32 | 9504 | 32 | 0 | 4294967295 | / | cm
Slope | Slope_93 | slope | EventTriggered | / | LittleEndian | float32 | 9536 | 32 | -150 | 150 | / | / | … -2 [-0.4°, -0.2°） -1 [-0.2°, 0°） 0 [0°, 0.2°） 1 [0.2°, 0.4°） 2 [0.4°, 0.6°） … | lane slope, Longitudinal slope. Only for centerline, other is default.
Slope | Slope_93 | crossslope | EventTriggered | / | LittleEndian | float32 | 9568 | 32 | -150 | 150 | / | / | … -2 [-0.4°, -0.2°） -1 [-0.2°, 0°） 0 [0°, 0.2°） 1 [0.2°, 0.4°） 2 [0.4°, 0.6°） … | lane crossslope, Transverse slope. Only for centerline, other is default.
Slope | Slope_94 | offset | EventTriggered | / | LittleEndian | uint32 | 9600 | 32 | 0 | 4294967295 | / | cm
Slope | Slope_94 | slope | EventTriggered | / | LittleEndian | float32 | 9632 | 32 | -150 | 150 | / | / | … -2 [-0.4°, -0.2°） -1 [-0.2°, 0°） 0 [0°, 0.2°） 1 [0.2°, 0.4°） 2 [0.4°, 0.6°） … | lane slope, Longitudinal slope. Only for centerline, other is default.
Slope | Slope_94 | crossslope | EventTriggered | / | LittleEndian | float32 | 9664 | 32 | -150 | 150 | / | / | … -2 [-0.4°, -0.2°） -1 [-0.2°, 0°） 0 [0°, 0.2°） 1 [0.2°, 0.4°） 2 [0.4°, 0.6°） … | lane crossslope, Transverse slope. Only for centerline, other is default.
Slope | Slope_95 | offset | EventTriggered | / | LittleEndian | uint32 | 9696 | 32 | 0 | 4294967295 | / | cm
Slope | Slope_95 | slope | EventTriggered | / | LittleEndian | float32 | 9728 | 32 | -150 | 150 | / | / | … -2 [-0.4°, -0.2°） -1 [-0.2°, 0°） 0 [0°, 0.2°） 1 [0.2°, 0.4°） 2 [0.4°, 0.6°） … | lane slope, Longitudinal slope. Only for centerline, other is default.
Slope | Slope_95 | crossslope | EventTriggered | / | LittleEndian | float32 | 9760 | 32 | -150 | 150 | / | / | … -2 [-0.4°, -0.2°） -1 [-0.2°, 0°） 0 [0°, 0.2°） 1 [0.2°, 0.4°） 2 [0.4°, 0.6°） … | lane crossslope, Transverse slope. Only for centerline, other is default.
Slope | Slope_96 | offset | EventTriggered | / | LittleEndian | uint32 | 9792 | 32 | 0 | 4294967295 | / | cm
Slope | Slope_96 | slope | EventTriggered | / | LittleEndian | float32 | 9824 | 32 | -150 | 150 | / | / | … -2 [-0.4°, -0.2°） -1 [-0.2°, 0°） 0 [0°, 0.2°） 1 [0.2°, 0.4°） 2 [0.4°, 0.6°） … | lane slope, Longitudinal slope. Only for centerline, other is default.
Slope | Slope_96 | crossslope | EventTriggered | / | LittleEndian | float32 | 9856 | 32 | -150 | 150 | / | / | … -2 [-0.4°, -0.2°） -1 [-0.2°, 0°） 0 [0°, 0.2°） 1 [0.2°, 0.4°） 2 [0.4°, 0.6°） … | lane crossslope, Transverse slope. Only for centerline, other is default.
Slope | Slope_97 | offset | EventTriggered | / | LittleEndian | uint32 | 9888 | 32 | 0 | 4294967295 | / | cm
Slope | Slope_97 | slope | EventTriggered | / | LittleEndian | float32 | 9920 | 32 | -150 | 150 | / | / | … -2 [-0.4°, -0.2°） -1 [-0.2°, 0°） 0 [0°, 0.2°） 1 [0.2°, 0.4°） 2 [0.4°, 0.6°） … | lane slope, Longitudinal slope. Only for centerline, other is default.
Slope | Slope_97 | crossslope | EventTriggered | / | LittleEndian | float32 | 9952 | 32 | -150 | 150 | / | / | … -2 [-0.4°, -0.2°） -1 [-0.2°, 0°） 0 [0°, 0.2°） 1 [0.2°, 0.4°） 2 [0.4°, 0.6°） … | lane crossslope, Transverse slope. Only for centerline, other is default.
Slope | Slope_98 | offset | EventTriggered | / | LittleEndian | uint32 | 9984 | 32 | 0 | 4294967295 | / | cm
Slope | Slope_98 | slope | EventTriggered | / | LittleEndian | float32 | 10016 | 32 | -150 | 150 | / | / | … -2 [-0.4°, -0.2°） -1 [-0.2°, 0°） 0 [0°, 0.2°） 1 [0.2°, 0.4°） 2 [0.4°, 0.6°） … | lane slope, Longitudinal slope. Only for centerline, other is default.
Slope | Slope_98 | crossslope | EventTriggered | / | LittleEndian | float32 | 10048 | 32 | -150 | 150 | / | / | … -2 [-0.4°, -0.2°） -1 [-0.2°, 0°） 0 [0°, 0.2°） 1 [0.2°, 0.4°） 2 [0.4°, 0.6°） … | lane crossslope, Transverse slope. Only for centerline, other is default.
Slope | Slope_99 | offset | EventTriggered | / | LittleEndian | uint32 | 10080 | 32 | 0 | 4294967295 | / | cm
Slope | Slope_99 | slope | EventTriggered | / | LittleEndian | float32 | 10112 | 32 | -150 | 150 | / | / | … -2 [-0.4°, -0.2°） -1 [-0.2°, 0°） 0 [0°, 0.2°） 1 [0.2°, 0.4°） 2 [0.4°, 0.6°） … | lane slope, Longitudinal slope. Only for centerline, other is default.
Slope | Slope_99 | crossslope | EventTriggered | / | LittleEndian | float32 | 10144 | 32 | -150 | 150 | / | / | … -2 [-0.4°, -0.2°） -1 [-0.2°, 0°） 0 [0°, 0.2°） 1 [0.2°, 0.4°） 2 [0.4°, 0.6°） … | lane crossslope, Transverse slope. Only for centerline, other is default.
EffectiveSpeedLimit | EffectiveSpeedLimit
EffectiveSpeedLimit | E2E | Length | EventTriggered | / | LittleEndian | uint16 | 0 | 16 | 0 | 1448 | / | bits |  | E2E header, payload length in uint8.
EffectiveSpeedLimit | E2E | Counter | EventTriggered | / | LittleEndian | uint16 | 16 | 16 | 0 | 65535 | / | / |  | E2E header, counter count from 0.
EffectiveSpeedLimit | E2E | DataId | EventTriggered | / | LittleEndian | uint32 | 32 | 32 | 0x0300000c | 0x0300000c | 0x0300000c | ENUM | 0x0300000c: EffectiveSpeedLimit profile. | E2E header, data ID.
EffectiveSpeedLimit | E2E | Checksum | EventTriggered | / | LittleEndian | uint32 | 64 | 32 | 0 | 65535 | / | / |  | E2E header, checksum of payload, calculate for entire package, including the header.
EffectiveSpeedLimit | TS | Reserved | EventTriggered | / | LittleEndian | uint8 | 96 | 8 | 0 | 0 | 0 | / | 0: Reserved data; | Reserved data for 8-bit alignment.
EffectiveSpeedLimit | TS | T_Valid | EventTriggered | / | LittleEndian | boolean | 104 | 8 | 0 | 1 | 0 | / | 0: UTC time invalid; 1: UTC time valid; | UTC time valid signal.
EffectiveSpeedLimit | TS | T_Week | EventTriggered | / | LittleEndian | uint16 | 112 | 16 | 0 | 8191 | 0 | / |  | UTC weeks, starting from 1980.01.06 00:00.
EffectiveSpeedLimit | TS | T_ms | EventTriggered | / | LittleEndian | uint64 | 128 | 64 | 0 | 604799999999 | 0 | us |  | UTC seconds, starting from Sunday of each week.
EffectiveSpeedLimit | TS | SysTime | EventTriggered | / | LittleEndian | uint64 | 192 | 64 | 1 | 2^64-1 | 0 | us | 0: Local time invalid; | Local system time.
EffectiveSpeedLimit | PL_H | partCount | EventTriggered | / | LittleEndian | uint16 | 256 | 16 | 0 | 65535 | 0 | / |  | Total count of package of this bundle.
EffectiveSpeedLimit | PL_H | partIndex | EventTriggered | / | LittleEndian | uint16 | 272 | 16 | 0 | 65534 | 0 | / | 0: First part; | Part index of package of this bundle.
EffectiveSpeedLimit | PL_H | bundleId | EventTriggered | / | LittleEndian | uint32 | 288 | 32 | 0 | 4294967295 | 0 | / |  | Bundle ID.
EffectiveSpeedLimit | AisH | reserved | EventTriggered | / | LittleEndian | uint8 | 320 | 8 | 0 | 0 | 0 | / | 0: Reserved data; | Reserved data for 32-bit alignment.
EffectiveSpeedLimit | AisH | cycCounter | EventTriggered | / | LittleEndian | uint8 | 328 | 8 | 0 | 255 | / | / |  | Cyclic counter. Reserved for ADASIS V3.
EffectiveSpeedLimit | AisH | MsgType | EventTriggered | / | LittleEndian | uint8 | 336 | 8 | 1 | 1 | 1 | ENUN | Message type. 0.Position 1.Profile 2.GlobalData 3.ProfileControl 4.PathControl 5. DynamicInfo 6.SwitchInfo 7.Reserved 8.RouteList | Message type. Reserved for ADASIS V3.
EffectiveSpeedLimit | AisH | MsgCount | EventTriggered | / | LittleEndian | uint8 | 344 | 8 | 0 | 10 | / | / |  | Message count in this package.
EffectiveSpeedLimit | ProH | instanceId | EventTriggered | / | LittleEndian | uint32 | 352 | 32 | 0 | 4294967295 | / | / |  | LinkID of this profile.
EffectiveSpeedLimit | ProH | Retransmis | EventTriggered | / | LittleEndian | boolean | 384 | 8 | 0 | 1 | 0 | / | 0: Not retransmition; 1: Retransmition message; | Retransmition flag.
EffectiveSpeedLimit | ProH | change | EventTriggered | / | LittleEndian | uint8 | 392 | 8 | 0 | 2 | 0 | / | 0.Create 1.Update 2.Delete
EffectiveSpeedLimit | ProH | confidence | EventTriggered | / | LittleEndian | float32 | 400 | 32 | 0 | 100 | 100 | %
EffectiveSpeedLimit | ProH | pathId | EventTriggered | / | LittleEndian | uint32 | 432 | 32 | 0 | 4294967295 | / | / |  | Path ID of this Profile Message.
EffectiveSpeedLimit | ProH | laneNumber | EventTriggered | / | LittleEndian | uint8 | 464 | 8 | 0 | 12 | / | / |  | Lane number of this Profile Message.
EffectiveSpeedLimit | ProH | offset | EventTriggered | / | LittleEndian | uint32 | 472 | 32 | 0 | 4294967295 | / | cm
EffectiveSpeedLimit | ProH | endOffset | EventTriggered | / | LittleEndian | uint32 | 504 | 32 | 0 | 4294967295 | / | cm |  | The endOffset is pptional. Up to here (at least) the profile values are valid, 0 == no known limit.
EffectiveSpeedLimit | ProH | endOffsetF | EventTriggered | / | LittleEndian | boolean | 536 | 8 | 0 | 1 | 1 | / | 0:endoffset can be update 1:endoffset can not be update | The endOffsetFinal is optional. End offset will not be updated anymore. .
EffectiveSpeedLimit | ProH | Interpolat | EventTriggered | / | LittleEndian | uint8 | 544 | 8 | 0 | 2 | / | / | 0.Spot 1.Step 2.Linear | InterpolationType
EffectiveSpeedLimit | ProH | type | EventTriggered | / | LittleEndian | uint8 | 552 | 8 | 29 | 29 | 29 | / | NODE = 0, PROBABILITY = 1, HEADING_CHANGE = 2, LANE_MODEL = 3, LANE_CONNECTIVITY = 4, LINEAR_OBJECTS = 5, LANES_GEOMETRY = 6, LANE_WIDTH = 7, ROAD_GEOMETRY = 8, NUMBER_OF_LANES_DRIVING_DIRECTION = 9, COMPLEX_INTERSECTION = 10, LINK_IDENTIFIER = 11, FUNCTIONAL_ROAD_CLASS = 12, ROUTE_NUMBER_TYPES = 13, FORM_OF_WAY = 14, ROAD_ACCESSIBILITY = 15, ACCESS_RESTRICTION = 16, OVERTAKING_RESTRICTION = 17, TUNNEL = 18, BRIDGE = 19, DIVIDEDROAD = 20, CURVATURE = 21, SLOPE = 22, BUILTUP_AREA = 23, IN_TOWN = 24, SURFACE = 25, TRAFFIC_SIGN = 26, TRAFFIC_LIGHT = 27, SPECIAL_SITUATION = 28, EFFECTIVE_SPEED_LIMIT = 29, EXTENDED_SPEED_LIMIT = 30, AVERAGE_SPEED = 31, FLOW_SPEED = 32, ROAD_CONDITION = 33, WEATHER = 34, LOCATION_OBJECT = 35, PART_OF_CALCULATED_ROUTE = 36, COUNTRY_CODE = 37, REGION_CODE = 38, DRIV_SIDE = 39, UNIT_SYSTEM = 40, VERSION_PROTOCOL = 41, VERSION_HARDWARE = 42, VERSION_MAP = 43, MAP_AGE = 44, MAP_PRO = 45, MAP_STATUS = 46, SYSTEM_STATUS = 47, TIME_ZONE_OFFSET = 48, ABSOLUTE_VEHICLE_POSITION = 49, OBSTACLE = 50, TURNR_ESTRICTION = 51, //以上是标准adasis v3协议中定义的profile type //extra type MERGE_PATH = 52, NOA = 53, DYNAMIC_TRAFFIC = 54, DYNAMIC_METEOROLOGY = 55, DYNAMIC_EMERGENCY = 56, GEO_FENCE = 57, GANTRY=58, POLE=59, GROUND_ARROW=60, GROUND_TEXT=61, TOLLGATE=62, | profile type
EffectiveSpeedLimit | ProH | available | EventTriggered | / | LittleEndian | boolean | 560 | 8 | 0 | 1 | 1 | / | 0.NotAvailable 1.Valid
EffectiveSpeedLimit | SpdLimit | value_H | EventTriggered | / | LittleEndian | uint8 | 568 | 8 | 0 | 255 | / | / |  | The highest speed limit value
EffectiveSpeedLimit | SpdLimit | value_L | EventTriggered | / | LittleEndian | uint8 | 576 | 8 | 0 | 255 | / | / |  | The lowest speed limit value
EffectiveSpeedLimit | SpdLimit | unit | EventTriggered | / | LittleEndian | uint8 | 584 | 8 | 0 | 1 | 0 | / | 0:km/h 1:m/s | speed limit unit(km/s or m/s)
EffectiveSpeedLimit
RoadGeometry | RoadGeometry
RoadGeometry | E2E | Length | EventTriggered | / | LittleEndian | uint16 | 0 | 16 | 0 | 1448 | / | bits |  | E2E header, payload length in uint8.
RoadGeometry | E2E | Counter | EventTriggered | / | LittleEndian | uint16 | 16 | 16 | 0 | 65535 | / | / |  | E2E header, counter count from 0.
RoadGeometry | E2E | DataId | EventTriggered | / | LittleEndian | uint32 | 32 | 32 | 0x0300000d | 0x0300000d | 0x0300000d | ENUM | 0x0300000d: RoadGeometry profile. | E2E header, data ID.
RoadGeometry | E2E | Checksum | EventTriggered | / | LittleEndian | uint32 | 64 | 32 | 0 | 65535 | / | / |  | E2E header, checksum of payload, calculate for entire package, including the header.
RoadGeometry | TS | Reserved | EventTriggered | / | LittleEndian | uint8 | 96 | 8 | 0 | 0 | 0 | / | 0: Reserved data; | Reserved data for 8-bit alignment.
RoadGeometry | TS | T_Valid | EventTriggered | / | LittleEndian | boolean | 104 | 8 | 0 | 1 | 0 | / | 0: UTC time invalid; 1: UTC time valid; | UTC time valid signal.
RoadGeometry | TS | T_Week | EventTriggered | / | LittleEndian | uint16 | 112 | 16 | 0 | 8191 | 0 | / |  | UTC weeks, starting from 1980.01.06 00:00.
RoadGeometry | TS | T_ms | EventTriggered | / | LittleEndian | uint64 | 128 | 64 | 0 | 604799999999 | 0 | us |  | UTC seconds, starting from Sunday of each week.
RoadGeometry | TS | SysTime | EventTriggered | / | LittleEndian | uint64 | 192 | 64 | 1 | 2^64-1 | 0 | us | 0: Local time invalid; | Local system time.
RoadGeometry | PL_H | partCount | EventTriggered | / | LittleEndian | uint16 | 256 | 16 | 0 | 65535 | 0 | / |  | Total count of package of this bundle.
RoadGeometry | PL_H | partIndex | EventTriggered | / | LittleEndian | uint16 | 272 | 16 | 0 | 65534 | 0 | / | 0: First part; | Part index of package of this bundle.
RoadGeometry | PL_H | bundleId | EventTriggered | / | LittleEndian | uint32 | 288 | 32 | 0 | 4294967295 | 0 | / |  | Bundle ID.
RoadGeometry | AisH | reserved | EventTriggered | / | LittleEndian | uint8 | 320 | 8 | 0 | 0 | 0 | / | 0: Reserved data; | Reserved data for 32-bit alignment.
RoadGeometry | AisH | cycCounter | EventTriggered | / | LittleEndian | uint8 | 328 | 8 | 0 | 255 | / | / |  | Cyclic counter. Reserved for ADASIS V3.
RoadGeometry | AisH | MsgType | EventTriggered | / | LittleEndian | uint8 | 336 | 8 | 1 | 1 | 1 | ENUN | Message type. 0.Position 1.Profile 2.GlobalData 3.ProfileControl 4.PathControl 5. DynamicInfo 6.SwitchInfo 7.Reserved 8.RouteList | Message type. Reserved for ADASIS V3.
RoadGeometry | AisH | MsgCount | EventTriggered | / | LittleEndian | uint8 | 344 | 8 | 0 | 2 | / | / |  | Message count in this package.
RoadGeometry | ProH | instanceId | EventTriggered | / | LittleEndian | uint32 | 352 | 32 | 0 | 4294967295 | / | / |  | LinkID of this profile.
RoadGeometry | ProH | Retransmis | EventTriggered | / | LittleEndian | boolean | 384 | 8 | 0 | 1 | 0 | / | 0: Not retransmition; 1: Retransmition message; | Retransmition flag.
RoadGeometry | ProH | change | EventTriggered | / | LittleEndian | uint8 | 392 | 8 | 0 | 2 | 0 | / | 0.Create 1.Update 2.Delete
RoadGeometry | ProH | confidence | EventTriggered | / | LittleEndian | float32 | 400 | 32 | 0 | 100 | 100 | %
RoadGeometry | ProH | pathId | EventTriggered | / | LittleEndian | uint32 | 432 | 32 | 0 | 4294967295 | / | / |  | Path ID of this Profile Message.
RoadGeometry | ProH | laneNumber | EventTriggered | / | LittleEndian | uint8 | 464 | 8 | 0 | 12 | / | / |  | Lane number of this Profile Message.
RoadGeometry | ProH | offset | EventTriggered | / | LittleEndian | uint32 | 472 | 32 | 0 | 4294967295 | / | cm
RoadGeometry | ProH | endOffset | EventTriggered | / | LittleEndian | uint32 | 504 | 32 | 0 | 4294967295 | / | cm |  | The endOffset is pptional. Up to here (at least) the profile values are valid, 0 == no known limit.
RoadGeometry | ProH | endOffsetF | EventTriggered | / | LittleEndian | boolean | 536 | 8 | 0 | 1 | 1 | / | 0:endoffset can be update 1:endoffset can not be update | The endOffsetFinal is optional. End offset will not be updated anymore. .
RoadGeometry | ProH | Interpolat | EventTriggered | / | LittleEndian | uint8 | 544 | 8 | 0 | 2 | / | / | 0.Spot 1.Step 2.Linear | InterpolationType
RoadGeometry | ProH | type | EventTriggered | / | LittleEndian | uint8 | 552 | 8 | 8 | 8 | 8 | / | NODE = 0, PROBABILITY = 1, HEADING_CHANGE = 2, LANE_MODEL = 3, LANE_CONNECTIVITY = 4, LINEAR_OBJECTS = 5, LANES_GEOMETRY = 6, LANE_WIDTH = 7, ROAD_GEOMETRY = 8, NUMBER_OF_LANES_DRIVING_DIRECTION = 9, COMPLEX_INTERSECTION = 10, LINK_IDENTIFIER = 11, FUNCTIONAL_ROAD_CLASS = 12, ROUTE_NUMBER_TYPES = 13, FORM_OF_WAY = 14, ROAD_ACCESSIBILITY = 15, ACCESS_RESTRICTION = 16, OVERTAKING_RESTRICTION = 17, TUNNEL = 18, BRIDGE = 19, DIVIDEDROAD = 20, CURVATURE = 21, SLOPE = 22, BUILTUP_AREA = 23, IN_TOWN = 24, SURFACE = 25, TRAFFIC_SIGN = 26, TRAFFIC_LIGHT = 27, SPECIAL_SITUATION = 28, EFFECTIVE_SPEED_LIMIT = 29, EXTENDED_SPEED_LIMIT = 30, AVERAGE_SPEED = 31, FLOW_SPEED = 32, ROAD_CONDITION = 33, WEATHER = 34, LOCATION_OBJECT = 35, PART_OF_CALCULATED_ROUTE = 36, COUNTRY_CODE = 37, REGION_CODE = 38, DRIV_SIDE = 39, UNIT_SYSTEM = 40, VERSION_PROTOCOL = 41, VERSION_HARDWARE = 42, VERSION_MAP = 43, MAP_AGE = 44, MAP_PRO = 45, MAP_STATUS = 46, SYSTEM_STATUS = 47, TIME_ZONE_OFFSET = 48, ABSOLUTE_VEHICLE_POSITION = 49, OBSTACLE = 50, TURNR_ESTRICTION = 51, //以上是标准adasis v3协议中定义的profile type //extra type MERGE_PATH = 52, NOA = 53, DYNAMIC_TRAFFIC = 54, DYNAMIC_METEOROLOGY = 55, DYNAMIC_EMERGENCY = 56, GEO_FENCE = 57, GANTRY=58, POLE=59, GROUND_ARROW=60, GROUND_TEXT=61, TOLLGATE=62, | profile type
RoadGeometry | ProH | available | EventTriggered | / | LittleEndian | boolean | 560 | 8 | 0 | 1 | 1 | / | 0.NotAvailable 1.Valid
RoadGeometry | RoadGeo | geoCount | EventTriggered | / | LittleEndian | uint8 | 568 | 8 | 0 | 100 | / | / |  | Road Geometry.
RoadGeometry | RoadGeo_0 | latitude | EventTriggered | / | LittleEndian | sint32 | 576 | 32 | -90 | 90 | / | degree |  | East positive, 2^32 is 360 degrees.
RoadGeometry | RoadGeo_0 | longitud | EventTriggered | / | LittleEndian | sint32 | 608 | 32 | -180 | 180 | / | degree |  | North positive, 2^32 is 360 degrees.
RoadGeometry | RoadGeo_0 | altitude | EventTriggered | / | LittleEndian | sint32 | 640 | 32 | 0 | 0 | 0 | / |  | Reserved for adasis v3.
RoadGeometry | RoadGeo_1 | latitude | EventTriggered | / | LittleEndian | sint32 | 672 | 32 | -90 | 90 | / | degree |  | East positive, 2^32 is 360 degrees.
RoadGeometry | RoadGeo_1 | longitud | EventTriggered | / | LittleEndian | sint32 | 704 | 32 | -180 | 180 | / | degree |  | North positive, 2^32 is 360 degrees.
RoadGeometry | RoadGeo_1 | altitude | EventTriggered | / | LittleEndian | sint32 | 736 | 32 | 0 | 0 | 0 | / |  | Reserved for adasis v3.
RoadGeometry | RoadGeo_2 | latitude | EventTriggered | / | LittleEndian | sint32 | 768 | 32 | -90 | 90 | / | degree |  | East positive, 2^32 is 360 degrees.
RoadGeometry | RoadGeo_2 | longitud | EventTriggered | / | LittleEndian | sint32 | 800 | 32 | -180 | 180 | / | degree |  | North positive, 2^32 is 360 degrees.
RoadGeometry | RoadGeo_2 | altitude | EventTriggered | / | LittleEndian | sint32 | 832 | 32 | 0 | 0 | 0 | / |  | Reserved for adasis v3.
RoadGeometry | RoadGeo_3 | latitude | EventTriggered | / | LittleEndian | sint32 | 864 | 32 | -90 | 90 | / | degree |  | East positive, 2^32 is 360 degrees.
RoadGeometry | RoadGeo_3 | longitud | EventTriggered | / | LittleEndian | sint32 | 896 | 32 | -180 | 180 | / | degree |  | North positive, 2^32 is 360 degrees.
RoadGeometry | RoadGeo_3 | altitude | EventTriggered | / | LittleEndian | sint32 | 928 | 32 | 0 | 0 | 0 | / |  | Reserved for adasis v3.
RoadGeometry | RoadGeo_4 | latitude | EventTriggered | / | LittleEndian | sint32 | 960 | 32 | -90 | 90 | / | degree |  | East positive, 2^32 is 360 degrees.
RoadGeometry | RoadGeo_4 | longitud | EventTriggered | / | LittleEndian | sint32 | 992 | 32 | -180 | 180 | / | degree |  | North positive, 2^32 is 360 degrees.
RoadGeometry | RoadGeo_4 | altitude | EventTriggered | / | LittleEndian | sint32 | 1024 | 32 | 0 | 0 | 0 | / |  | Reserved for adasis v3.
RoadGeometry | RoadGeo_5 | latitude | EventTriggered | / | LittleEndian | sint32 | 1056 | 32 | -90 | 90 | / | degree |  | East positive, 2^32 is 360 degrees.
RoadGeometry | RoadGeo_5 | longitud | EventTriggered | / | LittleEndian | sint32 | 1088 | 32 | -180 | 180 | / | degree |  | North positive, 2^32 is 360 degrees.
RoadGeometry | RoadGeo_5 | altitude | EventTriggered | / | LittleEndian | sint32 | 1120 | 32 | 0 | 0 | 0 | / |  | Reserved for adasis v3.
RoadGeometry | RoadGeo_6 | latitude | EventTriggered | / | LittleEndian | sint32 | 1152 | 32 | -90 | 90 | / | degree |  | East positive, 2^32 is 360 degrees.
RoadGeometry | RoadGeo_6 | longitud | EventTriggered | / | LittleEndian | sint32 | 1184 | 32 | -180 | 180 | / | degree |  | North positive, 2^32 is 360 degrees.
RoadGeometry | RoadGeo_6 | altitude | EventTriggered | / | LittleEndian | sint32 | 1216 | 32 | 0 | 0 | 0 | / |  | Reserved for adasis v3.
RoadGeometry | RoadGeo_7 | latitude | EventTriggered | / | LittleEndian | sint32 | 1248 | 32 | -90 | 90 | / | degree |  | East positive, 2^32 is 360 degrees.
RoadGeometry | RoadGeo_7 | longitud | EventTriggered | / | LittleEndian | sint32 | 1280 | 32 | -180 | 180 | / | degree |  | North positive, 2^32 is 360 degrees.
RoadGeometry | RoadGeo_7 | altitude | EventTriggered | / | LittleEndian | sint32 | 1312 | 32 | 0 | 0 | 0 | / |  | Reserved for adasis v3.
RoadGeometry | RoadGeo_8 | latitude | EventTriggered | / | LittleEndian | sint32 | 1344 | 32 | -90 | 90 | / | degree |  | East positive, 2^32 is 360 degrees.
RoadGeometry | RoadGeo_8 | longitud | EventTriggered | / | LittleEndian | sint32 | 1376 | 32 | -180 | 180 | / | degree |  | North positive, 2^32 is 360 degrees.
RoadGeometry | RoadGeo_8 | altitude | EventTriggered | / | LittleEndian | sint32 | 1408 | 32 | 0 | 0 | 0 | / |  | Reserved for adasis v3.
RoadGeometry | RoadGeo_9 | latitude | EventTriggered | / | LittleEndian | sint32 | 1440 | 32 | -90 | 90 | / | degree |  | East positive, 2^32 is 360 degrees.
RoadGeometry | RoadGeo_9 | longitud | EventTriggered | / | LittleEndian | sint32 | 1472 | 32 | -180 | 180 | / | degree |  | North positive, 2^32 is 360 degrees.
RoadGeometry | RoadGeo_9 | altitude | EventTriggered | / | LittleEndian | sint32 | 1504 | 32 | 0 | 0 | 0 | / |  | Reserved for adasis v3.
RoadGeometry | RoadGeo_10 | latitude | EventTriggered | / | LittleEndian | sint32 | 1536 | 32 | -90 | 90 | / | degree |  | East positive, 2^32 is 360 degrees.
RoadGeometry | RoadGeo_10 | longitud | EventTriggered | / | LittleEndian | sint32 | 1568 | 32 | -180 | 180 | / | degree |  | North positive, 2^32 is 360 degrees.
RoadGeometry | RoadGeo_10 | altitude | EventTriggered | / | LittleEndian | sint32 | 1600 | 32 | 0 | 0 | 0 | / |  | Reserved for adasis v3.
RoadGeometry | RoadGeo_11 | latitude | EventTriggered | / | LittleEndian | sint32 | 1632 | 32 | -90 | 90 | / | degree |  | East positive, 2^32 is 360 degrees.
RoadGeometry | RoadGeo_11 | longitud | EventTriggered | / | LittleEndian | sint32 | 1664 | 32 | -180 | 180 | / | degree |  | North positive, 2^32 is 360 degrees.
RoadGeometry | RoadGeo_11 | altitude | EventTriggered | / | LittleEndian | sint32 | 1696 | 32 | 0 | 0 | 0 | / |  | Reserved for adasis v3.
RoadGeometry | RoadGeo_12 | latitude | EventTriggered | / | LittleEndian | sint32 | 1728 | 32 | -90 | 90 | / | degree |  | East positive, 2^32 is 360 degrees.
RoadGeometry | RoadGeo_12 | longitud | EventTriggered | / | LittleEndian | sint32 | 1760 | 32 | -180 | 180 | / | degree |  | North positive, 2^32 is 360 degrees.
RoadGeometry | RoadGeo_12 | altitude | EventTriggered | / | LittleEndian | sint32 | 1792 | 32 | 0 | 0 | 0 | / |  | Reserved for adasis v3.
RoadGeometry | RoadGeo_13 | latitude | EventTriggered | / | LittleEndian | sint32 | 1824 | 32 | -90 | 90 | / | degree |  | East positive, 2^32 is 360 degrees.
RoadGeometry | RoadGeo_13 | longitud | EventTriggered | / | LittleEndian | sint32 | 1856 | 32 | -180 | 180 | / | degree |  | North positive, 2^32 is 360 degrees.
RoadGeometry | RoadGeo_13 | altitude | EventTriggered | / | LittleEndian | sint32 | 1888 | 32 | 0 | 0 | 0 | / |  | Reserved for adasis v3.
RoadGeometry | RoadGeo_14 | latitude | EventTriggered | / | LittleEndian | sint32 | 1920 | 32 | -90 | 90 | / | degree |  | East positive, 2^32 is 360 degrees.
RoadGeometry | RoadGeo_14 | longitud | EventTriggered | / | LittleEndian | sint32 | 1952 | 32 | -180 | 180 | / | degree |  | North positive, 2^32 is 360 degrees.
RoadGeometry | RoadGeo_14 | altitude | EventTriggered | / | LittleEndian | sint32 | 1984 | 32 | 0 | 0 | 0 | / |  | Reserved for adasis v3.
RoadGeometry | RoadGeo_15 | latitude | EventTriggered | / | LittleEndian | sint32 | 2016 | 32 | -90 | 90 | / | degree |  | East positive, 2^32 is 360 degrees.
RoadGeometry | RoadGeo_15 | longitud | EventTriggered | / | LittleEndian | sint32 | 2048 | 32 | -180 | 180 | / | degree |  | North positive, 2^32 is 360 degrees.
RoadGeometry | RoadGeo_15 | altitude | EventTriggered | / | LittleEndian | sint32 | 2080 | 32 | 0 | 0 | 0 | / |  | Reserved for adasis v3.
RoadGeometry | RoadGeo_16 | latitude | EventTriggered | / | LittleEndian | sint32 | 2112 | 32 | -90 | 90 | / | degree |  | East positive, 2^32 is 360 degrees.
RoadGeometry | RoadGeo_16 | longitud | EventTriggered | / | LittleEndian | sint32 | 2144 | 32 | -180 | 180 | / | degree |  | North positive, 2^32 is 360 degrees.
RoadGeometry | RoadGeo_16 | altitude | EventTriggered | / | LittleEndian | sint32 | 2176 | 32 | 0 | 0 | 0 | / |  | Reserved for adasis v3.
RoadGeometry | RoadGeo_17 | latitude | EventTriggered | / | LittleEndian | sint32 | 2208 | 32 | -90 | 90 | / | degree |  | East positive, 2^32 is 360 degrees.
RoadGeometry | RoadGeo_17 | longitud | EventTriggered | / | LittleEndian | sint32 | 2240 | 32 | -180 | 180 | / | degree |  | North positive, 2^32 is 360 degrees.
RoadGeometry | RoadGeo_17 | altitude | EventTriggered | / | LittleEndian | sint32 | 2272 | 32 | 0 | 0 | 0 | / |  | Reserved for adasis v3.
RoadGeometry | RoadGeo_18 | latitude | EventTriggered | / | LittleEndian | sint32 | 2304 | 32 | -90 | 90 | / | degree |  | East positive, 2^32 is 360 degrees.
RoadGeometry | RoadGeo_18 | longitud | EventTriggered | / | LittleEndian | sint32 | 2336 | 32 | -180 | 180 | / | degree |  | North positive, 2^32 is 360 degrees.
RoadGeometry | RoadGeo_18 | altitude | EventTriggered | / | LittleEndian | sint32 | 2368 | 32 | 0 | 0 | 0 | / |  | Reserved for adasis v3.
RoadGeometry | RoadGeo_19 | latitude | EventTriggered | / | LittleEndian | sint32 | 2400 | 32 | -90 | 90 | / | degree |  | East positive, 2^32 is 360 degrees.
RoadGeometry | RoadGeo_19 | longitud | EventTriggered | / | LittleEndian | sint32 | 2432 | 32 | -180 | 180 | / | degree |  | North positive, 2^32 is 360 degrees.
RoadGeometry | RoadGeo_19 | altitude | EventTriggered | / | LittleEndian | sint32 | 2464 | 32 | 0 | 0 | 0 | / |  | Reserved for adasis v3.
RoadGeometry | RoadGeo_20 | latitude | EventTriggered | / | LittleEndian | sint32 | 2496 | 32 | -90 | 90 | / | degree |  | East positive, 2^32 is 360 degrees.
RoadGeometry | RoadGeo_20 | longitud | EventTriggered | / | LittleEndian | sint32 | 2528 | 32 | -180 | 180 | / | degree |  | North positive, 2^32 is 360 degrees.
RoadGeometry | RoadGeo_20 | altitude | EventTriggered | / | LittleEndian | sint32 | 2560 | 32 | 0 | 0 | 0 | / |  | Reserved for adasis v3.
RoadGeometry | RoadGeo_21 | latitude | EventTriggered | / | LittleEndian | sint32 | 2592 | 32 | -90 | 90 | / | degree |  | East positive, 2^32 is 360 degrees.
RoadGeometry | RoadGeo_21 | longitud | EventTriggered | / | LittleEndian | sint32 | 2624 | 32 | -180 | 180 | / | degree |  | North positive, 2^32 is 360 degrees.
RoadGeometry | RoadGeo_21 | altitude | EventTriggered | / | LittleEndian | sint32 | 2656 | 32 | 0 | 0 | 0 | / |  | Reserved for adasis v3.
RoadGeometry | RoadGeo_22 | latitude | EventTriggered | / | LittleEndian | sint32 | 2688 | 32 | -90 | 90 | / | degree |  | East positive, 2^32 is 360 degrees.
RoadGeometry | RoadGeo_22 | longitud | EventTriggered | / | LittleEndian | sint32 | 2720 | 32 | -180 | 180 | / | degree |  | North positive, 2^32 is 360 degrees.
RoadGeometry | RoadGeo_22 | altitude | EventTriggered | / | LittleEndian | sint32 | 2752 | 32 | 0 | 0 | 0 | / |  | Reserved for adasis v3.
RoadGeometry | RoadGeo_23 | latitude | EventTriggered | / | LittleEndian | sint32 | 2784 | 32 | -90 | 90 | / | degree |  | East positive, 2^32 is 360 degrees.
RoadGeometry | RoadGeo_23 | longitud | EventTriggered | / | LittleEndian | sint32 | 2816 | 32 | -180 | 180 | / | degree |  | North positive, 2^32 is 360 degrees.
RoadGeometry | RoadGeo_23 | altitude | EventTriggered | / | LittleEndian | sint32 | 2848 | 32 | 0 | 0 | 0 | / |  | Reserved for adasis v3.
RoadGeometry | RoadGeo_24 | latitude | EventTriggered | / | LittleEndian | sint32 | 2880 | 32 | -90 | 90 | / | degree |  | East positive, 2^32 is 360 degrees.
RoadGeometry | RoadGeo_24 | longitud | EventTriggered | / | LittleEndian | sint32 | 2912 | 32 | -180 | 180 | / | degree |  | North positive, 2^32 is 360 degrees.
RoadGeometry | RoadGeo_24 | altitude | EventTriggered | / | LittleEndian | sint32 | 2944 | 32 | 0 | 0 | 0 | / |  | Reserved for adasis v3.
RoadGeometry | RoadGeo_25 | latitude | EventTriggered | / | LittleEndian | sint32 | 2976 | 32 | -90 | 90 | / | degree |  | East positive, 2^32 is 360 degrees.
RoadGeometry | RoadGeo_25 | longitud | EventTriggered | / | LittleEndian | sint32 | 3008 | 32 | -180 | 180 | / | degree |  | North positive, 2^32 is 360 degrees.
RoadGeometry | RoadGeo_25 | altitude | EventTriggered | / | LittleEndian | sint32 | 3040 | 32 | 0 | 0 | 0 | / |  | Reserved for adasis v3.
RoadGeometry | RoadGeo_26 | latitude | EventTriggered | / | LittleEndian | sint32 | 3072 | 32 | -90 | 90 | / | degree |  | East positive, 2^32 is 360 degrees.
RoadGeometry | RoadGeo_26 | longitud | EventTriggered | / | LittleEndian | sint32 | 3104 | 32 | -180 | 180 | / | degree |  | North positive, 2^32 is 360 degrees.
RoadGeometry | RoadGeo_26 | altitude | EventTriggered | / | LittleEndian | sint32 | 3136 | 32 | 0 | 0 | 0 | / |  | Reserved for adasis v3.
RoadGeometry | RoadGeo_27 | latitude | EventTriggered | / | LittleEndian | sint32 | 3168 | 32 | -90 | 90 | / | degree |  | East positive, 2^32 is 360 degrees.
RoadGeometry | RoadGeo_27 | longitud | EventTriggered | / | LittleEndian | sint32 | 3200 | 32 | -180 | 180 | / | degree |  | North positive, 2^32 is 360 degrees.
RoadGeometry | RoadGeo_27 | altitude | EventTriggered | / | LittleEndian | sint32 | 3232 | 32 | 0 | 0 | 0 | / |  | Reserved for adasis v3.
RoadGeometry | RoadGeo_28 | latitude | EventTriggered | / | LittleEndian | sint32 | 3264 | 32 | -90 | 90 | / | degree |  | East positive, 2^32 is 360 degrees.
RoadGeometry | RoadGeo_28 | longitud | EventTriggered | / | LittleEndian | sint32 | 3296 | 32 | -180 | 180 | / | degree |  | North positive, 2^32 is 360 degrees.
RoadGeometry | RoadGeo_28 | altitude | EventTriggered | / | LittleEndian | sint32 | 3328 | 32 | 0 | 0 | 0 | / |  | Reserved for adasis v3.
RoadGeometry | RoadGeo_29 | latitude | EventTriggered | / | LittleEndian | sint32 | 3360 | 32 | -90 | 90 | / | degree |  | East positive, 2^32 is 360 degrees.
RoadGeometry | RoadGeo_29 | longitud | EventTriggered | / | LittleEndian | sint32 | 3392 | 32 | -180 | 180 | / | degree |  | North positive, 2^32 is 360 degrees.
RoadGeometry | RoadGeo_29 | altitude | EventTriggered | / | LittleEndian | sint32 | 3424 | 32 | 0 | 0 | 0 | / |  | Reserved for adasis v3.
RoadGeometry | RoadGeo_30 | latitude | EventTriggered | / | LittleEndian | sint32 | 3456 | 32 | -90 | 90 | / | degree |  | East positive, 2^32 is 360 degrees.
RoadGeometry | RoadGeo_30 | longitud | EventTriggered | / | LittleEndian | sint32 | 3488 | 32 | -180 | 180 | / | degree |  | North positive, 2^32 is 360 degrees.
RoadGeometry | RoadGeo_30 | altitude | EventTriggered | / | LittleEndian | sint32 | 3520 | 32 | 0 | 0 | 0 | / |  | Reserved for adasis v3.
RoadGeometry | RoadGeo_31 | latitude | EventTriggered | / | LittleEndian | sint32 | 3552 | 32 | -90 | 90 | / | degree |  | East positive, 2^32 is 360 degrees.
RoadGeometry | RoadGeo_31 | longitud | EventTriggered | / | LittleEndian | sint32 | 3584 | 32 | -180 | 180 | / | degree |  | North positive, 2^32 is 360 degrees.
RoadGeometry | RoadGeo_31 | altitude | EventTriggered | / | LittleEndian | sint32 | 3616 | 32 | 0 | 0 | 0 | / |  | Reserved for adasis v3.
RoadGeometry | RoadGeo_32 | latitude | EventTriggered | / | LittleEndian | sint32 | 3648 | 32 | -90 | 90 | / | degree |  | East positive, 2^32 is 360 degrees.
RoadGeometry | RoadGeo_32 | longitud | EventTriggered | / | LittleEndian | sint32 | 3680 | 32 | -180 | 180 | / | degree |  | North positive, 2^32 is 360 degrees.
RoadGeometry | RoadGeo_32 | altitude | EventTriggered | / | LittleEndian | sint32 | 3712 | 32 | 0 | 0 | 0 | / |  | Reserved for adasis v3.
RoadGeometry | RoadGeo_33 | latitude | EventTriggered | / | LittleEndian | sint32 | 3744 | 32 | -90 | 90 | / | degree |  | East positive, 2^32 is 360 degrees.
RoadGeometry | RoadGeo_33 | longitud | EventTriggered | / | LittleEndian | sint32 | 3776 | 32 | -180 | 180 | / | degree |  | North positive, 2^32 is 360 degrees.
RoadGeometry | RoadGeo_33 | altitude | EventTriggered | / | LittleEndian | sint32 | 3808 | 32 | 0 | 0 | 0 | / |  | Reserved for adasis v3.
RoadGeometry | RoadGeo_34 | latitude | EventTriggered | / | LittleEndian | sint32 | 3840 | 32 | -90 | 90 | / | degree |  | East positive, 2^32 is 360 degrees.
RoadGeometry | RoadGeo_34 | longitud | EventTriggered | / | LittleEndian | sint32 | 3872 | 32 | -180 | 180 | / | degree |  | North positive, 2^32 is 360 degrees.
RoadGeometry | RoadGeo_34 | altitude | EventTriggered | / | LittleEndian | sint32 | 3904 | 32 | 0 | 0 | 0 | / |  | Reserved for adasis v3.
RoadGeometry | RoadGeo_35 | latitude | EventTriggered | / | LittleEndian | sint32 | 3936 | 32 | -90 | 90 | / | degree |  | East positive, 2^32 is 360 degrees.
RoadGeometry | RoadGeo_35 | longitud | EventTriggered | / | LittleEndian | sint32 | 3968 | 32 | -180 | 180 | / | degree |  | North positive, 2^32 is 360 degrees.
RoadGeometry | RoadGeo_35 | altitude | EventTriggered | / | LittleEndian | sint32 | 4000 | 32 | 0 | 0 | 0 | / |  | Reserved for adasis v3.
RoadGeometry | RoadGeo_36 | latitude | EventTriggered | / | LittleEndian | sint32 | 4032 | 32 | -90 | 90 | / | degree |  | East positive, 2^32 is 360 degrees.
RoadGeometry | RoadGeo_36 | longitud | EventTriggered | / | LittleEndian | sint32 | 4064 | 32 | -180 | 180 | / | degree |  | North positive, 2^32 is 360 degrees.
RoadGeometry | RoadGeo_36 | altitude | EventTriggered | / | LittleEndian | sint32 | 4096 | 32 | 0 | 0 | 0 | / |  | Reserved for adasis v3.
RoadGeometry | RoadGeo_37 | latitude | EventTriggered | / | LittleEndian | sint32 | 4128 | 32 | -90 | 90 | / | degree |  | East positive, 2^32 is 360 degrees.
RoadGeometry | RoadGeo_37 | longitud | EventTriggered | / | LittleEndian | sint32 | 4160 | 32 | -180 | 180 | / | degree |  | North positive, 2^32 is 360 degrees.
RoadGeometry | RoadGeo_37 | altitude | EventTriggered | / | LittleEndian | sint32 | 4192 | 32 | 0 | 0 | 0 | / |  | Reserved for adasis v3.
RoadGeometry | RoadGeo_38 | latitude | EventTriggered | / | LittleEndian | sint32 | 4224 | 32 | -90 | 90 | / | degree |  | East positive, 2^32 is 360 degrees.
RoadGeometry | RoadGeo_38 | longitud | EventTriggered | / | LittleEndian | sint32 | 4256 | 32 | -180 | 180 | / | degree |  | North positive, 2^32 is 360 degrees.
RoadGeometry | RoadGeo_38 | altitude | EventTriggered | / | LittleEndian | sint32 | 4288 | 32 | 0 | 0 | 0 | / |  | Reserved for adasis v3.
RoadGeometry | RoadGeo_39 | latitude | EventTriggered | / | LittleEndian | sint32 | 4320 | 32 | -90 | 90 | / | degree |  | East positive, 2^32 is 360 degrees.
RoadGeometry | RoadGeo_39 | longitud | EventTriggered | / | LittleEndian | sint32 | 4352 | 32 | -180 | 180 | / | degree |  | North positive, 2^32 is 360 degrees.
RoadGeometry | RoadGeo_39 | altitude | EventTriggered | / | LittleEndian | sint32 | 4384 | 32 | 0 | 0 | 0 | / |  | Reserved for adasis v3.
RoadGeometry | RoadGeo_40 | latitude | EventTriggered | / | LittleEndian | sint32 | 4416 | 32 | -90 | 90 | / | degree |  | East positive, 2^32 is 360 degrees.
RoadGeometry | RoadGeo_40 | longitud | EventTriggered | / | LittleEndian | sint32 | 4448 | 32 | -180 | 180 | / | degree |  | North positive, 2^32 is 360 degrees.
RoadGeometry | RoadGeo_40 | altitude | EventTriggered | / | LittleEndian | sint32 | 4480 | 32 | 0 | 0 | 0 | / |  | Reserved for adasis v3.
RoadGeometry | RoadGeo_41 | latitude | EventTriggered | / | LittleEndian | sint32 | 4512 | 32 | -90 | 90 | / | degree |  | East positive, 2^32 is 360 degrees.
RoadGeometry | RoadGeo_41 | longitud | EventTriggered | / | LittleEndian | sint32 | 4544 | 32 | -180 | 180 | / | degree |  | North positive, 2^32 is 360 degrees.
RoadGeometry | RoadGeo_41 | altitude | EventTriggered | / | LittleEndian | sint32 | 4576 | 32 | 0 | 0 | 0 | / |  | Reserved for adasis v3.
RoadGeometry | RoadGeo_42 | latitude | EventTriggered | / | LittleEndian | sint32 | 4608 | 32 | -90 | 90 | / | degree |  | East positive, 2^32 is 360 degrees.
RoadGeometry | RoadGeo_42 | longitud | EventTriggered | / | LittleEndian | sint32 | 4640 | 32 | -180 | 180 | / | degree |  | North positive, 2^32 is 360 degrees.
RoadGeometry | RoadGeo_42 | altitude | EventTriggered | / | LittleEndian | sint32 | 4672 | 32 | 0 | 0 | 0 | / |  | Reserved for adasis v3.
RoadGeometry | RoadGeo_43 | latitude | EventTriggered | / | LittleEndian | sint32 | 4704 | 32 | -90 | 90 | / | degree |  | East positive, 2^32 is 360 degrees.
RoadGeometry | RoadGeo_43 | longitud | EventTriggered | / | LittleEndian | sint32 | 4736 | 32 | -180 | 180 | / | degree |  | North positive, 2^32 is 360 degrees.
RoadGeometry | RoadGeo_43 | altitude | EventTriggered | / | LittleEndian | sint32 | 4768 | 32 | 0 | 0 | 0 | / |  | Reserved for adasis v3.
RoadGeometry | RoadGeo_44 | latitude | EventTriggered | / | LittleEndian | sint32 | 4800 | 32 | -90 | 90 | / | degree |  | East positive, 2^32 is 360 degrees.
RoadGeometry | RoadGeo_44 | longitud | EventTriggered | / | LittleEndian | sint32 | 4832 | 32 | -180 | 180 | / | degree |  | North positive, 2^32 is 360 degrees.
RoadGeometry | RoadGeo_44 | altitude | EventTriggered | / | LittleEndian | sint32 | 4864 | 32 | 0 | 0 | 0 | / |  | Reserved for adasis v3.
RoadGeometry | RoadGeo_45 | latitude | EventTriggered | / | LittleEndian | sint32 | 4896 | 32 | -90 | 90 | / | degree |  | East positive, 2^32 is 360 degrees.
RoadGeometry | RoadGeo_45 | longitud | EventTriggered | / | LittleEndian | sint32 | 4928 | 32 | -180 | 180 | / | degree |  | North positive, 2^32 is 360 degrees.
RoadGeometry | RoadGeo_45 | altitude | EventTriggered | / | LittleEndian | sint32 | 4960 | 32 | 0 | 0 | 0 | / |  | Reserved for adasis v3.
RoadGeometry | RoadGeo_46 | latitude | EventTriggered | / | LittleEndian | sint32 | 4992 | 32 | -90 | 90 | / | degree |  | East positive, 2^32 is 360 degrees.
RoadGeometry | RoadGeo_46 | longitud | EventTriggered | / | LittleEndian | sint32 | 5024 | 32 | -180 | 180 | / | degree |  | North positive, 2^32 is 360 degrees.
RoadGeometry | RoadGeo_46 | altitude | EventTriggered | / | LittleEndian | sint32 | 5056 | 32 | 0 | 0 | 0 | / |  | Reserved for adasis v3.
RoadGeometry | RoadGeo_47 | latitude | EventTriggered | / | LittleEndian | sint32 | 5088 | 32 | -90 | 90 | / | degree |  | East positive, 2^32 is 360 degrees.
RoadGeometry | RoadGeo_47 | longitud | EventTriggered | / | LittleEndian | sint32 | 5120 | 32 | -180 | 180 | / | degree |  | North positive, 2^32 is 360 degrees.
RoadGeometry | RoadGeo_47 | altitude | EventTriggered | / | LittleEndian | sint32 | 5152 | 32 | 0 | 0 | 0 | / |  | Reserved for adasis v3.
RoadGeometry | RoadGeo_48 | latitude | EventTriggered | / | LittleEndian | sint32 | 5184 | 32 | -90 | 90 | / | degree |  | East positive, 2^32 is 360 degrees.
RoadGeometry | RoadGeo_48 | longitud | EventTriggered | / | LittleEndian | sint32 | 5216 | 32 | -180 | 180 | / | degree |  | North positive, 2^32 is 360 degrees.
RoadGeometry | RoadGeo_48 | altitude | EventTriggered | / | LittleEndian | sint32 | 5248 | 32 | 0 | 0 | 0 | / |  | Reserved for adasis v3.
RoadGeometry | RoadGeo_49 | latitude | EventTriggered | / | LittleEndian | sint32 | 5280 | 32 | -90 | 90 | / | degree |  | East positive, 2^32 is 360 degrees.
RoadGeometry | RoadGeo_49 | longitud | EventTriggered | / | LittleEndian | sint32 | 5312 | 32 | -180 | 180 | / | degree |  | North positive, 2^32 is 360 degrees.
RoadGeometry | RoadGeo_49 | altitude | EventTriggered | / | LittleEndian | sint32 | 5344 | 32 | 0 | 0 | 0 | / |  | Reserved for adasis v3.
RoadGeometry | RoadGeo_50 | latitude | EventTriggered | / | LittleEndian | sint32 | 5376 | 32 | -90 | 90 | / | degree |  | East positive, 2^32 is 360 degrees.
RoadGeometry | RoadGeo_50 | longitud | EventTriggered | / | LittleEndian | sint32 | 5408 | 32 | -180 | 180 | / | degree |  | North positive, 2^32 is 360 degrees.
RoadGeometry | RoadGeo_50 | altitude | EventTriggered | / | LittleEndian | sint32 | 5440 | 32 | 0 | 0 | 0 | / |  | Reserved for adasis v3.
RoadGeometry | RoadGeo_51 | latitude | EventTriggered | / | LittleEndian | sint32 | 5472 | 32 | -90 | 90 | / | degree |  | East positive, 2^32 is 360 degrees.
RoadGeometry | RoadGeo_51 | longitud | EventTriggered | / | LittleEndian | sint32 | 5504 | 32 | -180 | 180 | / | degree |  | North positive, 2^32 is 360 degrees.
RoadGeometry | RoadGeo_51 | altitude | EventTriggered | / | LittleEndian | sint32 | 5536 | 32 | 0 | 0 | 0 | / |  | Reserved for adasis v3.
RoadGeometry | RoadGeo_52 | latitude | EventTriggered | / | LittleEndian | sint32 | 5568 | 32 | -90 | 90 | / | degree |  | East positive, 2^32 is 360 degrees.
RoadGeometry | RoadGeo_52 | longitud | EventTriggered | / | LittleEndian | sint32 | 5600 | 32 | -180 | 180 | / | degree |  | North positive, 2^32 is 360 degrees.
RoadGeometry | RoadGeo_52 | altitude | EventTriggered | / | LittleEndian | sint32 | 5632 | 32 | 0 | 0 | 0 | / |  | Reserved for adasis v3.
RoadGeometry | RoadGeo_53 | latitude | EventTriggered | / | LittleEndian | sint32 | 5664 | 32 | -90 | 90 | / | degree |  | East positive, 2^32 is 360 degrees.
RoadGeometry | RoadGeo_53 | longitud | EventTriggered | / | LittleEndian | sint32 | 5696 | 32 | -180 | 180 | / | degree |  | North positive, 2^32 is 360 degrees.
RoadGeometry | RoadGeo_53 | altitude | EventTriggered | / | LittleEndian | sint32 | 5728 | 32 | 0 | 0 | 0 | / |  | Reserved for adasis v3.
RoadGeometry | RoadGeo_54 | latitude | EventTriggered | / | LittleEndian | sint32 | 5760 | 32 | -90 | 90 | / | degree |  | East positive, 2^32 is 360 degrees.
RoadGeometry | RoadGeo_54 | longitud | EventTriggered | / | LittleEndian | sint32 | 5792 | 32 | -180 | 180 | / | degree |  | North positive, 2^32 is 360 degrees.
RoadGeometry | RoadGeo_54 | altitude | EventTriggered | / | LittleEndian | sint32 | 5824 | 32 | 0 | 0 | 0 | / |  | Reserved for adasis v3.
RoadGeometry | RoadGeo_55 | latitude | EventTriggered | / | LittleEndian | sint32 | 5856 | 32 | -90 | 90 | / | degree |  | East positive, 2^32 is 360 degrees.
RoadGeometry | RoadGeo_55 | longitud | EventTriggered | / | LittleEndian | sint32 | 5888 | 32 | -180 | 180 | / | degree |  | North positive, 2^32 is 360 degrees.
RoadGeometry | RoadGeo_55 | altitude | EventTriggered | / | LittleEndian | sint32 | 5920 | 32 | 0 | 0 | 0 | / |  | Reserved for adasis v3.
RoadGeometry | RoadGeo_56 | latitude | EventTriggered | / | LittleEndian | sint32 | 5952 | 32 | -90 | 90 | / | degree |  | East positive, 2^32 is 360 degrees.
RoadGeometry | RoadGeo_56 | longitud | EventTriggered | / | LittleEndian | sint32 | 5984 | 32 | -180 | 180 | / | degree |  | North positive, 2^32 is 360 degrees.
RoadGeometry | RoadGeo_56 | altitude | EventTriggered | / | LittleEndian | sint32 | 6016 | 32 | 0 | 0 | 0 | / |  | Reserved for adasis v3.
RoadGeometry | RoadGeo_57 | latitude | EventTriggered | / | LittleEndian | sint32 | 6048 | 32 | -90 | 90 | / | degree |  | East positive, 2^32 is 360 degrees.
RoadGeometry | RoadGeo_57 | longitud | EventTriggered | / | LittleEndian | sint32 | 6080 | 32 | -180 | 180 | / | degree |  | North positive, 2^32 is 360 degrees.
RoadGeometry | RoadGeo_57 | altitude | EventTriggered | / | LittleEndian | sint32 | 6112 | 32 | 0 | 0 | 0 | / |  | Reserved for adasis v3.
RoadGeometry | RoadGeo_58 | latitude | EventTriggered | / | LittleEndian | sint32 | 6144 | 32 | -90 | 90 | / | degree |  | East positive, 2^32 is 360 degrees.
RoadGeometry | RoadGeo_58 | longitud | EventTriggered | / | LittleEndian | sint32 | 6176 | 32 | -180 | 180 | / | degree |  | North positive, 2^32 is 360 degrees.
RoadGeometry | RoadGeo_58 | altitude | EventTriggered | / | LittleEndian | sint32 | 6208 | 32 | 0 | 0 | 0 | / |  | Reserved for adasis v3.
RoadGeometry | RoadGeo_59 | latitude | EventTriggered | / | LittleEndian | sint32 | 6240 | 32 | -90 | 90 | / | degree |  | East positive, 2^32 is 360 degrees.
RoadGeometry | RoadGeo_59 | longitud | EventTriggered | / | LittleEndian | sint32 | 6272 | 32 | -180 | 180 | / | degree |  | North positive, 2^32 is 360 degrees.
RoadGeometry | RoadGeo_59 | altitude | EventTriggered | / | LittleEndian | sint32 | 6304 | 32 | 0 | 0 | 0 | / |  | Reserved for adasis v3.
RoadGeometry | RoadGeo_60 | latitude | EventTriggered | / | LittleEndian | sint32 | 6336 | 32 | -90 | 90 | / | degree |  | East positive, 2^32 is 360 degrees.
RoadGeometry | RoadGeo_60 | longitud | EventTriggered | / | LittleEndian | sint32 | 6368 | 32 | -180 | 180 | / | degree |  | North positive, 2^32 is 360 degrees.
RoadGeometry | RoadGeo_60 | altitude | EventTriggered | / | LittleEndian | sint32 | 6400 | 32 | 0 | 0 | 0 | / |  | Reserved for adasis v3.
RoadGeometry | RoadGeo_61 | latitude | EventTriggered | / | LittleEndian | sint32 | 6432 | 32 | -90 | 90 | / | degree |  | East positive, 2^32 is 360 degrees.
RoadGeometry | RoadGeo_61 | longitud | EventTriggered | / | LittleEndian | sint32 | 6464 | 32 | -180 | 180 | / | degree |  | North positive, 2^32 is 360 degrees.
RoadGeometry | RoadGeo_61 | altitude | EventTriggered | / | LittleEndian | sint32 | 6496 | 32 | 0 | 0 | 0 | / |  | Reserved for adasis v3.
RoadGeometry | RoadGeo_62 | latitude | EventTriggered | / | LittleEndian | sint32 | 6528 | 32 | -90 | 90 | / | degree |  | East positive, 2^32 is 360 degrees.
RoadGeometry | RoadGeo_62 | longitud | EventTriggered | / | LittleEndian | sint32 | 6560 | 32 | -180 | 180 | / | degree |  | North positive, 2^32 is 360 degrees.
RoadGeometry | RoadGeo_62 | altitude | EventTriggered | / | LittleEndian | sint32 | 6592 | 32 | 0 | 0 | 0 | / |  | Reserved for adasis v3.
RoadGeometry | RoadGeo_63 | latitude | EventTriggered | / | LittleEndian | sint32 | 6624 | 32 | -90 | 90 | / | degree |  | East positive, 2^32 is 360 degrees.
RoadGeometry | RoadGeo_63 | longitud | EventTriggered | / | LittleEndian | sint32 | 6656 | 32 | -180 | 180 | / | degree |  | North positive, 2^32 is 360 degrees.
RoadGeometry | RoadGeo_63 | altitude | EventTriggered | / | LittleEndian | sint32 | 6688 | 32 | 0 | 0 | 0 | / |  | Reserved for adasis v3.
RoadGeometry | RoadGeo_64 | latitude | EventTriggered | / | LittleEndian | sint32 | 6720 | 32 | -90 | 90 | / | degree |  | East positive, 2^32 is 360 degrees.
RoadGeometry | RoadGeo_64 | longitud | EventTriggered | / | LittleEndian | sint32 | 6752 | 32 | -180 | 180 | / | degree |  | North positive, 2^32 is 360 degrees.
RoadGeometry | RoadGeo_64 | altitude | EventTriggered | / | LittleEndian | sint32 | 6784 | 32 | 0 | 0 | 0 | / |  | Reserved for adasis v3.
RoadGeometry | RoadGeo_65 | latitude | EventTriggered | / | LittleEndian | sint32 | 6816 | 32 | -90 | 90 | / | degree |  | East positive, 2^32 is 360 degrees.
RoadGeometry | RoadGeo_65 | longitud | EventTriggered | / | LittleEndian | sint32 | 6848 | 32 | -180 | 180 | / | degree |  | North positive, 2^32 is 360 degrees.
RoadGeometry | RoadGeo_65 | altitude | EventTriggered | / | LittleEndian | sint32 | 6880 | 32 | 0 | 0 | 0 | / |  | Reserved for adasis v3.
RoadGeometry | RoadGeo_66 | latitude | EventTriggered | / | LittleEndian | sint32 | 6912 | 32 | -90 | 90 | / | degree |  | East positive, 2^32 is 360 degrees.
RoadGeometry | RoadGeo_66 | longitud | EventTriggered | / | LittleEndian | sint32 | 6944 | 32 | -180 | 180 | / | degree |  | North positive, 2^32 is 360 degrees.
RoadGeometry | RoadGeo_66 | altitude | EventTriggered | / | LittleEndian | sint32 | 6976 | 32 | 0 | 0 | 0 | / |  | Reserved for adasis v3.
RoadGeometry | RoadGeo_67 | latitude | EventTriggered | / | LittleEndian | sint32 | 7008 | 32 | -90 | 90 | / | degree |  | East positive, 2^32 is 360 degrees.
RoadGeometry | RoadGeo_67 | longitud | EventTriggered | / | LittleEndian | sint32 | 7040 | 32 | -180 | 180 | / | degree |  | North positive, 2^32 is 360 degrees.
RoadGeometry | RoadGeo_67 | altitude | EventTriggered | / | LittleEndian | sint32 | 7072 | 32 | 0 | 0 | 0 | / |  | Reserved for adasis v3.
RoadGeometry | RoadGeo_68 | latitude | EventTriggered | / | LittleEndian | sint32 | 7104 | 32 | -90 | 90 | / | degree |  | East positive, 2^32 is 360 degrees.
RoadGeometry | RoadGeo_68 | longitud | EventTriggered | / | LittleEndian | sint32 | 7136 | 32 | -180 | 180 | / | degree |  | North positive, 2^32 is 360 degrees.
RoadGeometry | RoadGeo_68 | altitude | EventTriggered | / | LittleEndian | sint32 | 7168 | 32 | 0 | 0 | 0 | / |  | Reserved for adasis v3.
RoadGeometry | RoadGeo_69 | latitude | EventTriggered | / | LittleEndian | sint32 | 7200 | 32 | -90 | 90 | / | degree |  | East positive, 2^32 is 360 degrees.
RoadGeometry | RoadGeo_69 | longitud | EventTriggered | / | LittleEndian | sint32 | 7232 | 32 | -180 | 180 | / | degree |  | North positive, 2^32 is 360 degrees.
RoadGeometry | RoadGeo_69 | altitude | EventTriggered | / | LittleEndian | sint32 | 7264 | 32 | 0 | 0 | 0 | / |  | Reserved for adasis v3.
RoadGeometry | RoadGeo_70 | latitude | EventTriggered | / | LittleEndian | sint32 | 7296 | 32 | -90 | 90 | / | degree |  | East positive, 2^32 is 360 degrees.
RoadGeometry | RoadGeo_70 | longitud | EventTriggered | / | LittleEndian | sint32 | 7328 | 32 | -180 | 180 | / | degree |  | North positive, 2^32 is 360 degrees.
RoadGeometry | RoadGeo_70 | altitude | EventTriggered | / | LittleEndian | sint32 | 7360 | 32 | 0 | 0 | 0 | / |  | Reserved for adasis v3.
RoadGeometry | RoadGeo_71 | latitude | EventTriggered | / | LittleEndian | sint32 | 7392 | 32 | -90 | 90 | / | degree |  | East positive, 2^32 is 360 degrees.
RoadGeometry | RoadGeo_71 | longitud | EventTriggered | / | LittleEndian | sint32 | 7424 | 32 | -180 | 180 | / | degree |  | North positive, 2^32 is 360 degrees.
RoadGeometry | RoadGeo_71 | altitude | EventTriggered | / | LittleEndian | sint32 | 7456 | 32 | 0 | 0 | 0 | / |  | Reserved for adasis v3.
RoadGeometry | RoadGeo_72 | latitude | EventTriggered | / | LittleEndian | sint32 | 7488 | 32 | -90 | 90 | / | degree |  | East positive, 2^32 is 360 degrees.
RoadGeometry | RoadGeo_72 | longitud | EventTriggered | / | LittleEndian | sint32 | 7520 | 32 | -180 | 180 | / | degree |  | North positive, 2^32 is 360 degrees.
RoadGeometry | RoadGeo_72 | altitude | EventTriggered | / | LittleEndian | sint32 | 7552 | 32 | 0 | 0 | 0 | / |  | Reserved for adasis v3.
RoadGeometry | RoadGeo_73 | latitude | EventTriggered | / | LittleEndian | sint32 | 7584 | 32 | -90 | 90 | / | degree |  | East positive, 2^32 is 360 degrees.
RoadGeometry | RoadGeo_73 | longitud | EventTriggered | / | LittleEndian | sint32 | 7616 | 32 | -180 | 180 | / | degree |  | North positive, 2^32 is 360 degrees.
RoadGeometry | RoadGeo_73 | altitude | EventTriggered | / | LittleEndian | sint32 | 7648 | 32 | 0 | 0 | 0 | / |  | Reserved for adasis v3.
RoadGeometry | RoadGeo_74 | latitude | EventTriggered | / | LittleEndian | sint32 | 7680 | 32 | -90 | 90 | / | degree |  | East positive, 2^32 is 360 degrees.
RoadGeometry | RoadGeo_74 | longitud | EventTriggered | / | LittleEndian | sint32 | 7712 | 32 | -180 | 180 | / | degree |  | North positive, 2^32 is 360 degrees.
RoadGeometry | RoadGeo_74 | altitude | EventTriggered | / | LittleEndian | sint32 | 7744 | 32 | 0 | 0 | 0 | / |  | Reserved for adasis v3.
RoadGeometry | RoadGeo_75 | latitude | EventTriggered | / | LittleEndian | sint32 | 7776 | 32 | -90 | 90 | / | degree |  | East positive, 2^32 is 360 degrees.
RoadGeometry | RoadGeo_75 | longitud | EventTriggered | / | LittleEndian | sint32 | 7808 | 32 | -180 | 180 | / | degree |  | North positive, 2^32 is 360 degrees.
RoadGeometry | RoadGeo_75 | altitude | EventTriggered | / | LittleEndian | sint32 | 7840 | 32 | 0 | 0 | 0 | / |  | Reserved for adasis v3.
RoadGeometry | RoadGeo_76 | latitude | EventTriggered | / | LittleEndian | sint32 | 7872 | 32 | -90 | 90 | / | degree |  | East positive, 2^32 is 360 degrees.
RoadGeometry | RoadGeo_76 | longitud | EventTriggered | / | LittleEndian | sint32 | 7904 | 32 | -180 | 180 | / | degree |  | North positive, 2^32 is 360 degrees.
RoadGeometry | RoadGeo_76 | altitude | EventTriggered | / | LittleEndian | sint32 | 7936 | 32 | 0 | 0 | 0 | / |  | Reserved for adasis v3.
RoadGeometry | RoadGeo_77 | latitude | EventTriggered | / | LittleEndian | sint32 | 7968 | 32 | -90 | 90 | / | degree |  | East positive, 2^32 is 360 degrees.
RoadGeometry | RoadGeo_77 | longitud | EventTriggered | / | LittleEndian | sint32 | 8000 | 32 | -180 | 180 | / | degree |  | North positive, 2^32 is 360 degrees.
RoadGeometry | RoadGeo_77 | altitude | EventTriggered | / | LittleEndian | sint32 | 8032 | 32 | 0 | 0 | 0 | / |  | Reserved for adasis v3.
RoadGeometry | RoadGeo_78 | latitude | EventTriggered | / | LittleEndian | sint32 | 8064 | 32 | -90 | 90 | / | degree |  | East positive, 2^32 is 360 degrees.
RoadGeometry | RoadGeo_78 | longitud | EventTriggered | / | LittleEndian | sint32 | 8096 | 32 | -180 | 180 | / | degree |  | North positive, 2^32 is 360 degrees.
RoadGeometry | RoadGeo_78 | altitude | EventTriggered | / | LittleEndian | sint32 | 8128 | 32 | 0 | 0 | 0 | / |  | Reserved for adasis v3.
RoadGeometry | RoadGeo_79 | latitude | EventTriggered | / | LittleEndian | sint32 | 8160 | 32 | -90 | 90 | / | degree |  | East positive, 2^32 is 360 degrees.
RoadGeometry | RoadGeo_79 | longitud | EventTriggered | / | LittleEndian | sint32 | 8192 | 32 | -180 | 180 | / | degree |  | North positive, 2^32 is 360 degrees.
RoadGeometry | RoadGeo_79 | altitude | EventTriggered | / | LittleEndian | sint32 | 8224 | 32 | 0 | 0 | 0 | / |  | Reserved for adasis v3.
RoadGeometry | RoadGeo_80 | latitude | EventTriggered | / | LittleEndian | sint32 | 8256 | 32 | -90 | 90 | / | degree |  | East positive, 2^32 is 360 degrees.
RoadGeometry | RoadGeo_80 | longitud | EventTriggered | / | LittleEndian | sint32 | 8288 | 32 | -180 | 180 | / | degree |  | North positive, 2^32 is 360 degrees.
RoadGeometry | RoadGeo_80 | altitude | EventTriggered | / | LittleEndian | sint32 | 8320 | 32 | 0 | 0 | 0 | / |  | Reserved for adasis v3.
RoadGeometry | RoadGeo_81 | latitude | EventTriggered | / | LittleEndian | sint32 | 8352 | 32 | -90 | 90 | / | degree |  | East positive, 2^32 is 360 degrees.
RoadGeometry | RoadGeo_81 | longitud | EventTriggered | / | LittleEndian | sint32 | 8384 | 32 | -180 | 180 | / | degree |  | North positive, 2^32 is 360 degrees.
RoadGeometry | RoadGeo_81 | altitude | EventTriggered | / | LittleEndian | sint32 | 8416 | 32 | 0 | 0 | 0 | / |  | Reserved for adasis v3.
RoadGeometry | RoadGeo_82 | latitude | EventTriggered | / | LittleEndian | sint32 | 8448 | 32 | -90 | 90 | / | degree |  | East positive, 2^32 is 360 degrees.
RoadGeometry | RoadGeo_82 | longitud | EventTriggered | / | LittleEndian | sint32 | 8480 | 32 | -180 | 180 | / | degree |  | North positive, 2^32 is 360 degrees.
RoadGeometry | RoadGeo_82 | altitude | EventTriggered | / | LittleEndian | sint32 | 8512 | 32 | 0 | 0 | 0 | / |  | Reserved for adasis v3.
RoadGeometry | RoadGeo_83 | latitude | EventTriggered | / | LittleEndian | sint32 | 8544 | 32 | -90 | 90 | / | degree |  | East positive, 2^32 is 360 degrees.
RoadGeometry | RoadGeo_83 | longitud | EventTriggered | / | LittleEndian | sint32 | 8576 | 32 | -180 | 180 | / | degree |  | North positive, 2^32 is 360 degrees.
RoadGeometry | RoadGeo_83 | altitude | EventTriggered | / | LittleEndian | sint32 | 8608 | 32 | 0 | 0 | 0 | / |  | Reserved for adasis v3.
RoadGeometry | RoadGeo_84 | latitude | EventTriggered | / | LittleEndian | sint32 | 8640 | 32 | -90 | 90 | / | degree |  | East positive, 2^32 is 360 degrees.
RoadGeometry | RoadGeo_84 | longitud | EventTriggered | / | LittleEndian | sint32 | 8672 | 32 | -180 | 180 | / | degree |  | North positive, 2^32 is 360 degrees.
RoadGeometry | RoadGeo_84 | altitude | EventTriggered | / | LittleEndian | sint32 | 8704 | 32 | 0 | 0 | 0 | / |  | Reserved for adasis v3.
RoadGeometry | RoadGeo_85 | latitude | EventTriggered | / | LittleEndian | sint32 | 8736 | 32 | -90 | 90 | / | degree |  | East positive, 2^32 is 360 degrees.
RoadGeometry | RoadGeo_85 | longitud | EventTriggered | / | LittleEndian | sint32 | 8768 | 32 | -180 | 180 | / | degree |  | North positive, 2^32 is 360 degrees.
RoadGeometry | RoadGeo_85 | altitude | EventTriggered | / | LittleEndian | sint32 | 8800 | 32 | 0 | 0 | 0 | / |  | Reserved for adasis v3.
RoadGeometry | RoadGeo_86 | latitude | EventTriggered | / | LittleEndian | sint32 | 8832 | 32 | -90 | 90 | / | degree |  | East positive, 2^32 is 360 degrees.
RoadGeometry | RoadGeo_86 | longitud | EventTriggered | / | LittleEndian | sint32 | 8864 | 32 | -180 | 180 | / | degree |  | North positive, 2^32 is 360 degrees.
RoadGeometry | RoadGeo_86 | altitude | EventTriggered | / | LittleEndian | sint32 | 8896 | 32 | 0 | 0 | 0 | / |  | Reserved for adasis v3.
RoadGeometry | RoadGeo_87 | latitude | EventTriggered | / | LittleEndian | sint32 | 8928 | 32 | -90 | 90 | / | degree |  | East positive, 2^32 is 360 degrees.
RoadGeometry | RoadGeo_87 | longitud | EventTriggered | / | LittleEndian | sint32 | 8960 | 32 | -180 | 180 | / | degree |  | North positive, 2^32 is 360 degrees.
RoadGeometry | RoadGeo_87 | altitude | EventTriggered | / | LittleEndian | sint32 | 8992 | 32 | 0 | 0 | 0 | / |  | Reserved for adasis v3.
RoadGeometry | RoadGeo_88 | latitude | EventTriggered | / | LittleEndian | sint32 | 9024 | 32 | -90 | 90 | / | degree |  | East positive, 2^32 is 360 degrees.
RoadGeometry | RoadGeo_88 | longitud | EventTriggered | / | LittleEndian | sint32 | 9056 | 32 | -180 | 180 | / | degree |  | North positive, 2^32 is 360 degrees.
RoadGeometry | RoadGeo_88 | altitude | EventTriggered | / | LittleEndian | sint32 | 9088 | 32 | 0 | 0 | 0 | / |  | Reserved for adasis v3.
RoadGeometry | RoadGeo_89 | latitude | EventTriggered | / | LittleEndian | sint32 | 9120 | 32 | -90 | 90 | / | degree |  | East positive, 2^32 is 360 degrees.
RoadGeometry | RoadGeo_89 | longitud | EventTriggered | / | LittleEndian | sint32 | 9152 | 32 | -180 | 180 | / | degree |  | North positive, 2^32 is 360 degrees.
RoadGeometry | RoadGeo_89 | altitude | EventTriggered | / | LittleEndian | sint32 | 9184 | 32 | 0 | 0 | 0 | / |  | Reserved for adasis v3.
RoadGeometry | RoadGeo_90 | latitude | EventTriggered | / | LittleEndian | sint32 | 9216 | 32 | -90 | 90 | / | degree |  | East positive, 2^32 is 360 degrees.
RoadGeometry | RoadGeo_90 | longitud | EventTriggered | / | LittleEndian | sint32 | 9248 | 32 | -180 | 180 | / | degree |  | North positive, 2^32 is 360 degrees.
RoadGeometry | RoadGeo_90 | altitude | EventTriggered | / | LittleEndian | sint32 | 9280 | 32 | 0 | 0 | 0 | / |  | Reserved for adasis v3.
RoadGeometry | RoadGeo_91 | latitude | EventTriggered | / | LittleEndian | sint32 | 9312 | 32 | -90 | 90 | / | degree |  | East positive, 2^32 is 360 degrees.
RoadGeometry | RoadGeo_91 | longitud | EventTriggered | / | LittleEndian | sint32 | 9344 | 32 | -180 | 180 | / | degree |  | North positive, 2^32 is 360 degrees.
RoadGeometry | RoadGeo_91 | altitude | EventTriggered | / | LittleEndian | sint32 | 9376 | 32 | 0 | 0 | 0 | / |  | Reserved for adasis v3.
RoadGeometry | RoadGeo_92 | latitude | EventTriggered | / | LittleEndian | sint32 | 9408 | 32 | -90 | 90 | / | degree |  | East positive, 2^32 is 360 degrees.
RoadGeometry | RoadGeo_92 | longitud | EventTriggered | / | LittleEndian | sint32 | 9440 | 32 | -180 | 180 | / | degree |  | North positive, 2^32 is 360 degrees.
RoadGeometry | RoadGeo_92 | altitude | EventTriggered | / | LittleEndian | sint32 | 9472 | 32 | 0 | 0 | 0 | / |  | Reserved for adasis v3.
RoadGeometry | RoadGeo_93 | latitude | EventTriggered | / | LittleEndian | sint32 | 9504 | 32 | -90 | 90 | / | degree |  | East positive, 2^32 is 360 degrees.
RoadGeometry | RoadGeo_93 | longitud | EventTriggered | / | LittleEndian | sint32 | 9536 | 32 | -180 | 180 | / | degree |  | North positive, 2^32 is 360 degrees.
RoadGeometry | RoadGeo_93 | altitude | EventTriggered | / | LittleEndian | sint32 | 9568 | 32 | 0 | 0 | 0 | / |  | Reserved for adasis v3.
RoadGeometry | RoadGeo_94 | latitude | EventTriggered | / | LittleEndian | sint32 | 9600 | 32 | -90 | 90 | / | degree |  | East positive, 2^32 is 360 degrees.
RoadGeometry | RoadGeo_94 | longitud | EventTriggered | / | LittleEndian | sint32 | 9632 | 32 | -180 | 180 | / | degree |  | North positive, 2^32 is 360 degrees.
RoadGeometry | RoadGeo_94 | altitude | EventTriggered | / | LittleEndian | sint32 | 9664 | 32 | 0 | 0 | 0 | / |  | Reserved for adasis v3.
RoadGeometry | RoadGeo_95 | latitude | EventTriggered | / | LittleEndian | sint32 | 9696 | 32 | -90 | 90 | / | degree |  | East positive, 2^32 is 360 degrees.
RoadGeometry | RoadGeo_95 | longitud | EventTriggered | / | LittleEndian | sint32 | 9728 | 32 | -180 | 180 | / | degree |  | North positive, 2^32 is 360 degrees.
RoadGeometry | RoadGeo_95 | altitude | EventTriggered | / | LittleEndian | sint32 | 9760 | 32 | 0 | 0 | 0 | / |  | Reserved for adasis v3.
RoadGeometry | RoadGeo_96 | latitude | EventTriggered | / | LittleEndian | sint32 | 9792 | 32 | -90 | 90 | / | degree |  | East positive, 2^32 is 360 degrees.
RoadGeometry | RoadGeo_96 | longitud | EventTriggered | / | LittleEndian | sint32 | 9824 | 32 | -180 | 180 | / | degree |  | North positive, 2^32 is 360 degrees.
RoadGeometry | RoadGeo_96 | altitude | EventTriggered | / | LittleEndian | sint32 | 9856 | 32 | 0 | 0 | 0 | / |  | Reserved for adasis v3.
RoadGeometry | RoadGeo_97 | latitude | EventTriggered | / | LittleEndian | sint32 | 9888 | 32 | -90 | 90 | / | degree |  | East positive, 2^32 is 360 degrees.
RoadGeometry | RoadGeo_97 | longitud | EventTriggered | / | LittleEndian | sint32 | 9920 | 32 | -180 | 180 | / | degree |  | North positive, 2^32 is 360 degrees.
RoadGeometry | RoadGeo_97 | altitude | EventTriggered | / | LittleEndian | sint32 | 9952 | 32 | 0 | 0 | 0 | / |  | Reserved for adasis v3.
RoadGeometry | RoadGeo_98 | latitude | EventTriggered | / | LittleEndian | sint32 | 9984 | 32 | -90 | 90 | / | degree |  | East positive, 2^32 is 360 degrees.
RoadGeometry | RoadGeo_98 | longitud | EventTriggered | / | LittleEndian | sint32 | 10016 | 32 | -180 | 180 | / | degree |  | North positive, 2^32 is 360 degrees.
RoadGeometry | RoadGeo_98 | altitude | EventTriggered | / | LittleEndian | sint32 | 10048 | 32 | 0 | 0 | 0 | / |  | Reserved for adasis v3.
RoadGeometry | RoadGeo_99 | latitude | EventTriggered | / | LittleEndian | sint32 | 10080 | 32 | -90 | 90 | / | degree |  | East positive, 2^32 is 360 degrees.
RoadGeometry | RoadGeo_99 | longitud | EventTriggered | / | LittleEndian | sint32 | 10112 | 32 | -180 | 180 | / | degree |  | North positive, 2^32 is 360 degrees.
RoadGeometry | RoadGeo_99 | altitude | EventTriggered | / | LittleEndian | sint32 | 10144 | 32 | 0 | 0 | 0 | / |  | Reserved for adasis v3.
NumberOfLanesDrivingDirection | NumberOfLanesDrivingDirection
NumberOfLanesDrivingDirection | E2E | Length | EventTriggered | / | LittleEndian | uint16 | 0 | 16 | 0 | 1448 | / | bits |  | E2E header, payload length in uint8.
NumberOfLanesDrivingDirection | E2E | Counter | EventTriggered | / | LittleEndian | uint16 | 16 | 16 | 0 | 65535 | / | / |  | E2E header, counter count from 0.
NumberOfLanesDrivingDirection | E2E | DataId | EventTriggered | / | LittleEndian | uint32 | 32 | 32 | 0x0300000e | 0x0300000e | 0x0300000e | ENUM | 0x0300000e: NumberOfLane Profile | E2E header, data ID.
NumberOfLanesDrivingDirection | E2E | Checksum | EventTriggered | / | LittleEndian | uint32 | 64 | 32 | 0 | 65535 | / | / |  | E2E header, checksum of payload, calculate for entire package, including the header.
NumberOfLanesDrivingDirection | Res | Reserved | EventTriggered | / | LittleEndian | uint8 | 96 | 8 | 0 | 0 | 0 | / | 0: Reserved data; | Reserved data for 8-bit alignment.
NumberOfLanesDrivingDirection | TS | T_Valid | EventTriggered | / | LittleEndian | boolean | 104 | 8 | 0 | 1 | 0 | / | 0: UTC time invalid; 1: UTC time valid; | UTC time valid signal.
NumberOfLanesDrivingDirection | TS | T_Week | EventTriggered | / | LittleEndian | uint16 | 112 | 16 | 0 | 8191 | 0 | / |  | UTC weeks, starting from 1980.01.06 00:00.
NumberOfLanesDrivingDirection | TS | T_ms | EventTriggered | / | LittleEndian | uint64 | 128 | 64 | 0 | 604799999999 | 0 | us |  | UTC seconds, starting from Sunday of each week.
NumberOfLanesDrivingDirection | TS | SysTime | EventTriggered | / | LittleEndian | uint64 | 192 | 64 | 1 | 2^64-1 | 0 | us | 0: Local time invalid; | Local system time.
NumberOfLanesDrivingDirection | PL_H | partCount | EventTriggered | / | LittleEndian | uint16 | 256 | 16 | 0 | 65535 | 0 | / |  | Total count of package of this bundle.
NumberOfLanesDrivingDirection | PL_H | partIndex | EventTriggered | / | LittleEndian | uint16 | 272 | 16 | 0 | 65534 | 0 | / | 0: First part; | Part index of package of this bundle.
NumberOfLanesDrivingDirection | PL_H | bundleId | EventTriggered | / | LittleEndian | uint32 | 288 | 32 | 0 | 4294967295 | 0 | / |  | Bundle ID.
NumberOfLanesDrivingDirection | AisH | reserved | EventTriggered | / | LittleEndian | uint8 | 320 | 8 | 0 | 0 | 0 | / | 0: Reserved data; | Reserved data for 32-bit alignment.
NumberOfLanesDrivingDirection | AisH | cycCounter | EventTriggered | / | LittleEndian | uint8 | 328 | 8 | 0 | 255 | / | / |  | Cyclic counter. Reserved for ADASIS V3.
NumberOfLanesDrivingDirection | AisH | MsgType | EventTriggered | / | LittleEndian | uint8 | 336 | 8 | 1 | 1 | 1 | ENUM | Message type. 0.Position 1.Profile 2.GlobalData 3.ProfileControl 4.PathControl 5. DynamicInfo 6.SwitchInfo 7.Reserved 8.RouteList | Message type. Reserved for ADASIS V3.
NumberOfLanesDrivingDirection | AisH | MsgCount | EventTriggered | / | LittleEndian | uint8 | 344 | 8 | 0 | 10 | / | / |  | Message count in this package.
NumberOfLanesDrivingDirection | ProH | instanceId | EventTriggered | / | LittleEndian | uint32 | 352 | 32 | 0 | 4294967295 | / | / |  | LinkID of this profile.
NumberOfLanesDrivingDirection | ProH | Retransmis | EventTriggered | / | LittleEndian | boolean | 384 | 8 | 0 | 1 | 0 | / | 0: Not retransmition; 1: Retransmition message; | Retransmition flag.
NumberOfLanesDrivingDirection | ProH | change | EventTriggered | / | LittleEndian | uint8 | 392 | 8 | 0 | 2 | 0 | / | 0.Create 1.Update 2.Delete
NumberOfLanesDrivingDirection | ProH | confidence | EventTriggered | / | LittleEndian | float32 | 400 | 32 | 0 | 100 | 100 | %
NumberOfLanesDrivingDirection | ProH | pathId | EventTriggered | / | LittleEndian | uint32 | 432 | 32 | 0 | 4294967295 | / | / |  | Path ID of this Profile Message.
NumberOfLanesDrivingDirection | ProH | laneNumber | EventTriggered | / | LittleEndian | uint8 | 464 | 8 | 0 | 12 | / | / |  | Lane number of this Profile Message.
NumberOfLanesDrivingDirection | ProH | offset | EventTriggered | / | LittleEndian | uint32 | 472 | 32 | 0 | 4294967295 | / | cm
NumberOfLanesDrivingDirection | ProH | endOffset | EventTriggered | / | LittleEndian | uint32 | 504 | 32 | 0 | 4294967295 | / | cm |  | The endOffset is pptional. Up to here (at least) the profile values are valid, 0 == no known limit.
NumberOfLanesDrivingDirection | ProH | endOffsetF | EventTriggered | / | LittleEndian | boolean | 536 | 8 | 0 | 1 | 1 | / | 0:endoffset can be update 1:endoffset can not be update | The endOffsetFinal is optional. End offset will not be updated anymore. .
NumberOfLanesDrivingDirection | ProH | Interpolat | EventTriggered | / | LittleEndian | uint8 | 544 | 8 | 0 | 2 | / | / | 0.Spot 1.Step 2.Linear | InterpolationType
NumberOfLanesDrivingDirection | ProH | type | EventTriggered | / | LittleEndian | uint8 | 552 | 8 | 9 | 9 | 9 | / | NODE = 0, PROBABILITY = 1, HEADING_CHANGE = 2, LANE_MODEL = 3, LANE_CONNECTIVITY = 4, LINEAR_OBJECTS = 5, LANES_GEOMETRY = 6, LANE_WIDTH = 7, ROAD_GEOMETRY = 8, NUMBER_OF_LANES_DRIVING_DIRECTION = 9, COMPLEX_INTERSECTION = 10, LINK_IDENTIFIER = 11, FUNCTIONAL_ROAD_CLASS = 12, ROUTE_NUMBER_TYPES = 13, FORM_OF_WAY = 14, ROAD_ACCESSIBILITY = 15, ACCESS_RESTRICTION = 16, OVERTAKING_RESTRICTION = 17, TUNNEL = 18, BRIDGE = 19, DIVIDEDROAD = 20, CURVATURE = 21, SLOPE = 22, BUILTUP_AREA = 23, IN_TOWN = 24, SURFACE = 25, TRAFFIC_SIGN = 26, TRAFFIC_LIGHT = 27, SPECIAL_SITUATION = 28, EFFECTIVE_SPEED_LIMIT = 29, EXTENDED_SPEED_LIMIT = 30, AVERAGE_SPEED = 31, FLOW_SPEED = 32, ROAD_CONDITION = 33, WEATHER = 34, LOCATION_OBJECT = 35, PART_OF_CALCULATED_ROUTE = 36, COUNTRY_CODE = 37, REGION_CODE = 38, DRIV_SIDE = 39, UNIT_SYSTEM = 40, VERSION_PROTOCOL = 41, VERSION_HARDWARE = 42, VERSION_MAP = 43, MAP_AGE = 44, MAP_PRO = 45, MAP_STATUS = 46, SYSTEM_STATUS = 47, TIME_ZONE_OFFSET = 48, ABSOLUTE_VEHICLE_POSITION = 49, OBSTACLE = 50, TURNR_ESTRICTION = 51, //以上是标准adasis v3协议中定义的profile type //extra type MERGE_PATH = 52, NOA = 53, DYNAMIC_TRAFFIC = 54, DYNAMIC_METEOROLOGY = 55, DYNAMIC_EMERGENCY = 56, GEO_FENCE = 57, GANTRY=58, POLE=59, GROUND_ARROW=60, GROUND_TEXT=61, TOLLGATE=62, | profile type
NumberOfLanesDrivingDirection | ProH | available | EventTriggered | / | LittleEndian | boolean | 560 | 8 | 0 | 1 | 1 | / | 0.NotAvailable 1.Valid
NumberOfLanesDrivingDirection | Link | NumOfLane | EventTriggered | / | LittleEndian | uint8 | 568 | 8 | 0 | 255 | / | / |  | the number of lanes in driving direction
NumberOfLanesDrivingDirection
LinkIdentifier | LinkIdentifier
LinkIdentifier | E2E | Length | EventTriggered | / | LittleEndian | uint16 | 0 | 16 | 0 | 1448 | / | bits |  | E2E header, payload length in uint8.
LinkIdentifier | E2E | Counter | EventTriggered | / | LittleEndian | uint16 | 16 | 16 | 0 | 65535 | / | / |  | E2E header, counter count from 0.
LinkIdentifier | E2E | DataId | EventTriggered | / | LittleEndian | uint32 | 32 | 32 | 0x0300000f | 0x0300000f | 0x0300000f | ENUM | 0x0300000f: LinkIdentifier profile. | E2E header, data ID.
LinkIdentifier | E2E | Checksum | EventTriggered | / | LittleEndian | uint32 | 64 | 32 | 0 | 65535 | / | / |  | E2E header, checksum of payload, calculate for entire package, including the header.
LinkIdentifier | Res | Reserved | EventTriggered | / | LittleEndian | uint8 | 96 | 8 | 0 | 0 | 0 | / | 0: Reserved data; | Reserved data for 8-bit alignment.
LinkIdentifier | TS | T_Valid | EventTriggered | / | LittleEndian | boolean | 104 | 8 | 0 | 1 | 0 | / | 0: UTC time invalid; 1: UTC time valid; | UTC time valid signal.
LinkIdentifier | TS | T_Week | EventTriggered | / | LittleEndian | uint16 | 112 | 16 | 0 | 8191 | 0 | / |  | UTC weeks, starting from 1980.01.06 00:00.
LinkIdentifier | TS | T_ms | EventTriggered | / | LittleEndian | uint64 | 128 | 64 | 0 | 604799999999 | 0 | us |  | UTC seconds, starting from Sunday of each week.
LinkIdentifier | TS | SysTime | EventTriggered | / | LittleEndian | uint64 | 192 | 64 | 1 | 2^64-1 | 0 | us | 0: Local time invalid; | Local system time.
LinkIdentifier | PL_H | partCount | EventTriggered | / | LittleEndian | uint16 | 256 | 16 | 0 | 65535 | 0 | / |  | Total count of package of this bundle.
LinkIdentifier | PL_H | partIndex | EventTriggered | / | LittleEndian | uint16 | 272 | 16 | 0 | 65534 | 0 | / | 0: First part; | Part index of package of this bundle.
LinkIdentifier | PL_H | bundleId | EventTriggered | / | LittleEndian | uint32 | 288 | 32 | 0 | 4294967295 | 0 | / |  | Bundle ID.
LinkIdentifier | AisH | reserved | EventTriggered | / | LittleEndian | uint8 | 320 | 8 | 0 | 0 | 0 | / | 0: Reserved data; | Reserved data for 32-bit alignment.
LinkIdentifier | AisH | cycCounter | EventTriggered | / | LittleEndian | uint8 | 328 | 8 | 0 | 255 | / | / |  | Cyclic counter. Reserved for ADASIS V3.
LinkIdentifier | AisH | MsgType | EventTriggered | / | LittleEndian | uint8 | 336 | 8 | 1 | 1 | 1 | ENUM | Message type. 0.Position 1.Profile 2.GlobalData 3.ProfileControl 4.PathControl 5. DynamicInfo 6.SwitchInfo 7.Reserved 8.RouteList | Message type. Reserved for ADASIS V3.
LinkIdentifier | AisH | MsgCount | EventTriggered | / | LittleEndian | uint8 | 344 | 8 | 0 | 10 | / | / |  | Message count in this package.
LinkIdentifier | ProH | instanceId | EventTriggered | / | LittleEndian | uint32 | 352 | 32 | 0 | 4294967295 | / | / |  | LinkID of this profile.
LinkIdentifier | ProH | Retransmis | EventTriggered | / | LittleEndian | boolean | 384 | 8 | 0 | 1 | 0 | / | 0: Not retransmition; 1: Retransmition message; | Retransmition flag.
LinkIdentifier | ProH | change | EventTriggered | / | LittleEndian | uint8 | 392 | 8 | 0 | 2 | 0 | / | 0.Create 1.Update 2.Delete
LinkIdentifier | ProH | confidence | EventTriggered | / | LittleEndian | float32 | 400 | 32 | 0 | 100 | 100 | %
LinkIdentifier | ProH | pathId | EventTriggered | / | LittleEndian | uint32 | 432 | 32 | 0 | 4294967295 | / | / |  | Path ID of this Profile Message.
LinkIdentifier | ProH | laneNumber | EventTriggered | / | LittleEndian | uint8 | 464 | 8 | 0 | 12 | / | / |  | Lane number of this Profile Message.
LinkIdentifier | ProH | offset | EventTriggered | / | LittleEndian | uint32 | 472 | 32 | 0 | 4294967295 | / | cm
LinkIdentifier | ProH | endOffset | EventTriggered | / | LittleEndian | uint32 | 504 | 32 | 0 | 4294967295 | / | cm |  | The endOffset is pptional. Up to here (at least) the profile values are valid, 0 == no known limit.
LinkIdentifier | ProH | endOffsetF | EventTriggered | / | LittleEndian | boolean | 536 | 8 | 0 | 1 | 1 | / | 0:endoffset can be update 1:endoffset can not be update | The endOffsetFinal is optional. End offset will not be updated anymore. .
LinkIdentifier | ProH | Interpolat | EventTriggered | / | LittleEndian | uint8 | 544 | 8 | 0 | 2 | / | / | 0.Spot 1.Step 2.Linear | InterpolationType
LinkIdentifier | ProH | type | EventTriggered | / | LittleEndian | uint8 | 552 | 8 | 11 | 11 | 11 | / | NODE = 0, PROBABILITY = 1, HEADING_CHANGE = 2, LANE_MODEL = 3, LANE_CONNECTIVITY = 4, LINEAR_OBJECTS = 5, LANES_GEOMETRY = 6, LANE_WIDTH = 7, ROAD_GEOMETRY = 8, NUMBER_OF_LANES_DRIVING_DIRECTION = 9, COMPLEX_INTERSECTION = 10, LINK_IDENTIFIER = 11, FUNCTIONAL_ROAD_CLASS = 12, ROUTE_NUMBER_TYPES = 13, FORM_OF_WAY = 14, ROAD_ACCESSIBILITY = 15, ACCESS_RESTRICTION = 16, OVERTAKING_RESTRICTION = 17, TUNNEL = 18, BRIDGE = 19, DIVIDEDROAD = 20, CURVATURE = 21, SLOPE = 22, BUILTUP_AREA = 23, IN_TOWN = 24, SURFACE = 25, TRAFFIC_SIGN = 26, TRAFFIC_LIGHT = 27, SPECIAL_SITUATION = 28, EFFECTIVE_SPEED_LIMIT = 29, EXTENDED_SPEED_LIMIT = 30, AVERAGE_SPEED = 31, FLOW_SPEED = 32, ROAD_CONDITION = 33, WEATHER = 34, LOCATION_OBJECT = 35, PART_OF_CALCULATED_ROUTE = 36, COUNTRY_CODE = 37, REGION_CODE = 38, DRIV_SIDE = 39, UNIT_SYSTEM = 40, VERSION_PROTOCOL = 41, VERSION_HARDWARE = 42, VERSION_MAP = 43, MAP_AGE = 44, MAP_PRO = 45, MAP_STATUS = 46, SYSTEM_STATUS = 47, TIME_ZONE_OFFSET = 48, ABSOLUTE_VEHICLE_POSITION = 49, OBSTACLE = 50, TURNR_ESTRICTION = 51, //以上是标准adasis v3协议中定义的profile type //extra type MERGE_PATH = 52, NOA = 53, DYNAMIC_TRAFFIC = 54, DYNAMIC_METEOROLOGY = 55, DYNAMIC_EMERGENCY = 56, GEO_FENCE = 57, GANTRY=58, POLE=59, GROUND_ARROW=60, GROUND_TEXT=61, TOLLGATE=62, | profile type
LinkIdentifier | ProH | available | EventTriggered | / | LittleEndian | boolean | 560 | 8 | 0 | 1 | 1 | / | 0.NotAvailable 1.Valid
LinkIdentifier | Link | LinkID | EventTriggered | / | LittleEndian | uint64 | 568 | 64 | 0 | 604799999999 | / | / |  | road permanent id (not path id)
LinkIdentifier
FunctionalRoadClass | FunctionalRoadClass
FunctionalRoadClass | E2E | Length | EventTriggered | / | LittleEndian | uint16 | 0 | 16 | 0 | 1448 | / | bits |  | E2E header, payload length in uint8.
FunctionalRoadClass | E2E | Counter | EventTriggered | / | LittleEndian | uint16 | 16 | 16 | 0 | 65535 | / | / |  | E2E header, counter count from 0.
FunctionalRoadClass | E2E | DataId | EventTriggered | / | LittleEndian | uint32 | 32 | 32 | 0x03000010 | 0x03000010 | 0x03000010 | ENUM | 0x03000010: Function class profile. | E2E header, data ID.
FunctionalRoadClass | E2E | Checksum | EventTriggered | / | LittleEndian | uint32 | 64 | 32 | 0 | 65535 | / | / |  | E2E header, checksum of payload, calculate for entire package, including the header.
FunctionalRoadClass | Res | Reserved | EventTriggered | / | LittleEndian | uint8 | 96 | 8 | 0 | 0 | 0 | / | 0: Reserved data; | Reserved data for 8-bit alignment.
FunctionalRoadClass | TS | T_Valid | EventTriggered | / | LittleEndian | boolean | 104 | 8 | 0 | 1 | 0 | / | 0: UTC time invalid; 1: UTC time valid; | UTC time valid signal.
FunctionalRoadClass | TS | T_Week | EventTriggered | / | LittleEndian | uint16 | 112 | 16 | 0 | 8191 | 0 | / |  | UTC weeks, starting from 1980.01.06 00:00.
FunctionalRoadClass | TS | T_ms | EventTriggered | / | LittleEndian | uint64 | 128 | 64 | 0 | 604799999999 | 0 | us |  | UTC seconds, starting from Sunday of each week.
FunctionalRoadClass | TS | SysTime | EventTriggered | / | LittleEndian | uint64 | 192 | 64 | 1 | 2^64-1 | 0 | us | 0: Local time invalid; | Local system time.
FunctionalRoadClass | PL_H | partCount | EventTriggered | / | LittleEndian | uint16 | 256 | 16 | 0 | 65535 | 0 | / |  | Total count of package of this bundle.
FunctionalRoadClass | PL_H | partIndex | EventTriggered | / | LittleEndian | uint16 | 272 | 16 | 0 | 65534 | 0 | / | 0: First part; | Part index of package of this bundle.
FunctionalRoadClass | PL_H | bundleId | EventTriggered | / | LittleEndian | uint32 | 288 | 32 | 0 | 4294967295 | 0 | / |  | Bundle ID.
FunctionalRoadClass | AisH | reserved | EventTriggered | / | LittleEndian | uint8 | 320 | 8 | 0 | 0 | 0 | / | 0: Reserved data; | Reserved data for 32-bit alignment.
FunctionalRoadClass | AisH | cycCounter | EventTriggered | / | LittleEndian | uint8 | 328 | 8 | 0 | 255 | / | / |  | Cyclic counter. Reserved for ADASIS V3.
FunctionalRoadClass | AisH | MsgType | EventTriggered | / | LittleEndian | uint8 | 336 | 8 | 1 | 1 | 1 | ENUM | Message type. 0.Position 1.Profile 2.GlobalData 3.ProfileControl 4.PathControl 5. DynamicInfo 6.SwitchInfo 7.Reserved 8.RouteList | Message type. Reserved for ADASIS V3.
FunctionalRoadClass | AisH | MsgCount | EventTriggered | / | LittleEndian | uint8 | 344 | 8 | 0 | 10 | / | / |  | Message count in this package.
FunctionalRoadClass | ProH | instanceId | EventTriggered | / | LittleEndian | uint32 | 352 | 32 | 0 | 4294967295 | / | / |  | LinkID of this profile.
FunctionalRoadClass | ProH | Retransmis | EventTriggered | / | LittleEndian | boolean | 384 | 8 | 0 | 1 | 0 | / | 0: Not retransmition; 1: Retransmition message; | Retransmition flag.
FunctionalRoadClass | ProH | change | EventTriggered | / | LittleEndian | uint8 | 392 | 8 | 0 | 2 | 0 | / | 0.Create 1.Update 2.Delete
FunctionalRoadClass | ProH | confidence | EventTriggered | / | LittleEndian | float32 | 400 | 32 | 0 | 100 | 100 | %
FunctionalRoadClass | ProH | pathId | EventTriggered | / | LittleEndian | uint32 | 432 | 32 | 0 | 4294967295 | / | / |  | Path ID of this Profile Message.
FunctionalRoadClass | ProH | laneNumber | EventTriggered | / | LittleEndian | uint8 | 464 | 8 | 0 | 12 | / | / |  | Lane number of this Profile Message.
FunctionalRoadClass | ProH | offset | EventTriggered | / | LittleEndian | uint32 | 472 | 32 | 0 | 4294967295 | / | cm
FunctionalRoadClass | ProH | endOffset | EventTriggered | / | LittleEndian | uint32 | 504 | 32 | 0 | 4294967295 | / | cm |  | The endOffset is pptional. Up to here (at least) the profile values are valid, 0 == no known limit.
FunctionalRoadClass | ProH | endOffsetF | EventTriggered | / | LittleEndian | boolean | 536 | 8 | 0 | 1 | 1 | / | 0:endoffset can be update 1:endoffset can not be update | The endOffsetFinal is optional. End offset will not be updated anymore. .
FunctionalRoadClass | ProH | Interpolat | EventTriggered | / | LittleEndian | uint8 | 544 | 8 | 0 | 2 | / | / | 0.Spot 1.Step 2.Linear | InterpolationType
FunctionalRoadClass | ProH | type | EventTriggered | / | LittleEndian | uint8 | 552 | 8 | 12 | 12 | 12 | / | NODE = 0, PROBABILITY = 1, HEADING_CHANGE = 2, LANE_MODEL = 3, LANE_CONNECTIVITY = 4, LINEAR_OBJECTS = 5, LANES_GEOMETRY = 6, LANE_WIDTH = 7, ROAD_GEOMETRY = 8, NUMBER_OF_LANES_DRIVING_DIRECTION = 9, COMPLEX_INTERSECTION = 10, LINK_IDENTIFIER = 11, FUNCTIONAL_ROAD_CLASS = 12, ROUTE_NUMBER_TYPES = 13, FORM_OF_WAY = 14, ROAD_ACCESSIBILITY = 15, ACCESS_RESTRICTION = 16, OVERTAKING_RESTRICTION = 17, TUNNEL = 18, BRIDGE = 19, DIVIDEDROAD = 20, CURVATURE = 21, SLOPE = 22, BUILTUP_AREA = 23, IN_TOWN = 24, SURFACE = 25, TRAFFIC_SIGN = 26, TRAFFIC_LIGHT = 27, SPECIAL_SITUATION = 28, EFFECTIVE_SPEED_LIMIT = 29, EXTENDED_SPEED_LIMIT = 30, AVERAGE_SPEED = 31, FLOW_SPEED = 32, ROAD_CONDITION = 33, WEATHER = 34, LOCATION_OBJECT = 35, PART_OF_CALCULATED_ROUTE = 36, COUNTRY_CODE = 37, REGION_CODE = 38, DRIV_SIDE = 39, UNIT_SYSTEM = 40, VERSION_PROTOCOL = 41, VERSION_HARDWARE = 42, VERSION_MAP = 43, MAP_AGE = 44, MAP_PRO = 45, MAP_STATUS = 46, SYSTEM_STATUS = 47, TIME_ZONE_OFFSET = 48, ABSOLUTE_VEHICLE_POSITION = 49, OBSTACLE = 50, TURNR_ESTRICTION = 51, //以上是标准adasis v3协议中定义的profile type //extra type MERGE_PATH = 52, NOA = 53, DYNAMIC_TRAFFIC = 54, DYNAMIC_METEOROLOGY = 55, DYNAMIC_EMERGENCY = 56, GEO_FENCE = 57, GANTRY=58, POLE=59, GROUND_ARROW=60, GROUND_TEXT=61, TOLLGATE=62, | profile type
FunctionalRoadClass | ProH | available | EventTriggered | / | LittleEndian | boolean | 560 | 8 | 0 | 1 | 1 | / | 0.NotAvailable 1.Valid
FunctionalRoadClass | Link | FuncClass | EventTriggered | / | LittleEndian | uint8 | 568 | 8 | 0 | 255 | 0 | / | LC_EXPRESSWAY = 0, // highway LC_URBAN_EXPRESSWAY = 1, // fast-way inside city LC_NATION_ROAD = 2, // 国道(national road) LC_PROVINCE_ROAD = 3, // 省道(provincial road) LC_RESERVE = 4, // 预留(reserve) LC_COUNTY_ROAD = 5, // 县道(prefectural road) LC_TOWN_ROAD = 6, // 乡道(prefectural road) LC_SPECIAL_ROAD = 7, // 特服道路 LC_WALK_ROAD = 8, // 步行道路 LC_PEOPLE_FERRY = 9, // 人渡 LC_FERRY = 10, // 轮渡 LC_OTHER_ROAD = 11 // 其他道路 | road function class default: highway
FunctionalRoadClass
FormOfWay | FormOfWay
FormOfWay | E2E | Length | EventTriggered | / | LittleEndian | uint16 | 0 | 16 | 0 | 1448 | / | bits |  | E2E header, payload length in uint8.
FormOfWay | E2E | Counter | EventTriggered | / | LittleEndian | uint16 | 16 | 16 | 0 | 65535 | / | / |  | E2E header, counter count from 0.
FormOfWay | E2E | DataId | EventTriggered | / | LittleEndian | uint32 | 32 | 32 | 0x03000011 | 0x03000011 | 0x03000011 | ENUM | 0x03000011: FormofWay profile. | E2E header, data ID.
FormOfWay | E2E | Checksum | EventTriggered | / | LittleEndian | uint32 | 64 | 32 | 0 | 65535 | / | / |  | E2E header, checksum of payload, calculate for entire package, including the header.
FormOfWay | Res | Reserved | EventTriggered | / | LittleEndian | uint8 | 96 | 8 | 0 | 0 | 0 | / | 0: Reserved data; | Reserved data for 8-bit alignment.
FormOfWay | TS | T_Valid | EventTriggered | / | LittleEndian | boolean | 104 | 8 | 0 | 1 | 0 | / | 0: UTC time invalid; 1: UTC time valid; | UTC time valid signal.
FormOfWay | TS | T_Week | EventTriggered | / | LittleEndian | uint16 | 112 | 16 | 0 | 8191 | 0 | / |  | UTC weeks, starting from 1980.01.06 00:00.
FormOfWay | TS | T_ms | EventTriggered | / | LittleEndian | uint64 | 128 | 64 | 0 | 604799999999 | 0 | us |  | UTC seconds, starting from Sunday of each week.
FormOfWay | TS | SysTime | EventTriggered | / | LittleEndian | uint64 | 192 | 64 | 1 | 2^64-1 | 0 | us | 0: Local time invalid; | Local system time.
FormOfWay | PL_H | partCount | EventTriggered | / | LittleEndian | uint16 | 256 | 16 | 0 | 65535 | 0 | / |  | Total count of package of this bundle.
FormOfWay | PL_H | partIndex | EventTriggered | / | LittleEndian | uint16 | 272 | 16 | 0 | 65534 | 0 | / | 0: First part; | Part index of package of this bundle.
FormOfWay | PL_H | bundleId | EventTriggered | / | LittleEndian | uint32 | 288 | 32 | 0 | 4294967295 | 0 | / |  | Bundle ID.
FormOfWay | AisH | reserved | EventTriggered | / | LittleEndian | uint8 | 320 | 8 | 0 | 0 | 0 | / | 0: Reserved data; | Reserved data for 32-bit alignment.
FormOfWay | AisH | cycCounter | EventTriggered | / | LittleEndian | uint8 | 328 | 8 | 0 | 255 | / | / |  | Cyclic counter. Reserved for ADASIS V3.
FormOfWay | AisH | MsgType | EventTriggered | / | LittleEndian | uint8 | 336 | 8 | 1 | 1 | 1 | ENUM | Message type. 0.Position 1.Profile 2.GlobalData 3.ProfileControl 4.PathControl 5. DynamicInfo 6.SwitchInfo 7.Reserved 8.RouteList | Message type. Reserved for ADASIS V3.
FormOfWay | AisH | MsgCount | EventTriggered | / | LittleEndian | uint8 | 344 | 8 | 0 | 10 | / | / |  | Message count in this package.
FormOfWay | ProH | instanceId | EventTriggered | / | LittleEndian | uint32 | 352 | 32 | 0 | 4294967295 | / | / |  | LinkID of this profile.
FormOfWay | ProH | Retransmis | EventTriggered | / | LittleEndian | boolean | 384 | 8 | 0 | 1 | 0 | / | 0: Not retransmition; 1: Retransmition message; | Retransmition flag.
FormOfWay | ProH | change | EventTriggered | / | LittleEndian | uint8 | 392 | 8 | 0 | 2 | 0 | / | 0.Create 1.Update 2.Delete
FormOfWay | ProH | confidence | EventTriggered | / | LittleEndian | float32 | 400 | 32 | 0 | 100 | 0 | %
FormOfWay | ProH | pathId | EventTriggered | / | LittleEndian | uint32 | 432 | 32 | 0 | 4294967295 | 100 | / |  | Path ID of this Profile Message.
FormOfWay | ProH | laneNumber | EventTriggered | / | LittleEndian | uint8 | 464 | 8 | 0 | 12 | / | / |  | Lane number of this Profile Message.
FormOfWay | ProH | offset | EventTriggered | / | LittleEndian | uint32 | 472 | 32 | 0 | 4294967295 | / | cm
FormOfWay | ProH | endOffset | EventTriggered | / | LittleEndian | uint32 | 504 | 32 | 0 | 4294967295 | / | cm |  | The endOffset is pptional. Up to here (at least) the profile values are valid, 0 == no known limit.
FormOfWay | ProH | endOffsetF | EventTriggered | / | LittleEndian | boolean | 536 | 8 | 0 | 1 | 1 | / | 0:endoffset can be update 1:endoffset can not be update | The endOffsetFinal is optional. End offset will not be updated anymore. .
FormOfWay | ProH | Interpolat | EventTriggered | / | LittleEndian | uint8 | 544 | 8 | 0 | 2 | / | / | 0.Spot 1.Step 2.Linear | InterpolationType
FormOfWay | ProH | type | EventTriggered | / | LittleEndian | uint8 | 552 | 8 | 14 | 14 | 14 | / | NODE = 0, PROBABILITY = 1, HEADING_CHANGE = 2, LANE_MODEL = 3, LANE_CONNECTIVITY = 4, LINEAR_OBJECTS = 5, LANES_GEOMETRY = 6, LANE_WIDTH = 7, ROAD_GEOMETRY = 8, NUMBER_OF_LANES_DRIVING_DIRECTION = 9, COMPLEX_INTERSECTION = 10, LINK_IDENTIFIER = 11, FUNCTIONAL_ROAD_CLASS = 12, ROUTE_NUMBER_TYPES = 13, FORM_OF_WAY = 14, ROAD_ACCESSIBILITY = 15, ACCESS_RESTRICTION = 16, OVERTAKING_RESTRICTION = 17, TUNNEL = 18, BRIDGE = 19, DIVIDEDROAD = 20, CURVATURE = 21, SLOPE = 22, BUILTUP_AREA = 23, IN_TOWN = 24, SURFACE = 25, TRAFFIC_SIGN = 26, TRAFFIC_LIGHT = 27, SPECIAL_SITUATION = 28, EFFECTIVE_SPEED_LIMIT = 29, EXTENDED_SPEED_LIMIT = 30, AVERAGE_SPEED = 31, FLOW_SPEED = 32, ROAD_CONDITION = 33, WEATHER = 34, LOCATION_OBJECT = 35, PART_OF_CALCULATED_ROUTE = 36, COUNTRY_CODE = 37, REGION_CODE = 38, DRIV_SIDE = 39, UNIT_SYSTEM = 40, VERSION_PROTOCOL = 41, VERSION_HARDWARE = 42, VERSION_MAP = 43, MAP_AGE = 44, MAP_PRO = 45, MAP_STATUS = 46, SYSTEM_STATUS = 47, TIME_ZONE_OFFSET = 48, ABSOLUTE_VEHICLE_POSITION = 49, OBSTACLE = 50, TURNR_ESTRICTION = 51, //以上是标准adasis v3协议中定义的profile type //extra type MERGE_PATH = 52, NOA = 53, DYNAMIC_TRAFFIC = 54, DYNAMIC_METEOROLOGY = 55, DYNAMIC_EMERGENCY = 56, GEO_FENCE = 57, GANTRY=58, POLE=59, GROUND_ARROW=60, GROUND_TEXT=61, TOLLGATE=62, | profile type
FormOfWay | ProH | available | EventTriggered | / | LittleEndian | boolean | 560 | 8 | 0 | 1 | 1 | / | 0.NotAvailable 1.Valid
FormOfWay | Link | FormOfWay | EventTriggered | / | LittleEndian | uint8 | 568 | 8 | 0 | 1 | / | / | FormOfWay_Unknown = 0; FormOfWay_Normal = 1; FormOfWay_MultipleCarriageWay = 2;（reserve） FormOfWay_SingleCarriageWay = 3;（reserve） FormOfWay_RoundaboutCircle = 4;（reserve） FormOfWay_Service = 13;（reserve） FormOfWay_RampEntry = 16; FormOfWay_RampExit = 17; FormOfWay_CrossLink = 18;（reserve） FormOfWay_JCT = 19; FormOfWay_SlipRoad = 20;（reserve） FormOfWay_SideRoad = 21;（reserve） FormOfWay_SlipAndJCT = 22;（reserve） FormOfWay_TurnRightLineA = 23;（reserve） FormOfWay_TurnRightLineB = 24;（reserve） FormOfWay_TurnLeftLineA = 25;（reserve） FormOfWay_TurnLeftLineB = 26;（reserve） FormOfWay_TurnLeftRightLine = 27;（reserve） FormOfWay_ServiceAndSlipRoad = 28;（reserve） FormOfWay_ServiceAndJCT = 29;（reserve） FormOfWay_ServiceAndSlipRoadAndJCT = 30;（reserve） FormOfWay_RampConnect = 31; FormOfWay_Other = 99; | road type
FormOfWay
Tunnel | Tunnel
Tunnel | E2E | Length | EventTriggered | / | LittleEndian | uint16 | 0 | 16 | 0 | 1448 | / | bits |  | E2E header, payload length in uint8.
Tunnel | E2E | Counter | EventTriggered | / | LittleEndian | uint16 | 16 | 16 | 0 | 65535 | / | / |  | E2E header, counter count from 0.
Tunnel | E2E | DataId | EventTriggered | / | LittleEndian | uint32 | 32 | 32 | 0x03000012 | 0x03000012 | 0x03000012 | ENUM | 0x03000012: Tunnel profile. | E2E header, data ID.
Tunnel | E2E | Checksum | EventTriggered | / | LittleEndian | uint32 | 64 | 32 | 0 | 65535 | / | / |  | E2E header, checksum of payload, calculate for entire package, including the header.
Tunnel | Res | Reserved | EventTriggered | / | LittleEndian | uint8 | 96 | 8 | 0 | 0 | 0 | / | 0: Reserved data; | Reserved data for 8-bit alignment.
Tunnel | TS | T_Valid | EventTriggered | / | LittleEndian | boolean | 104 | 8 | 0 | 1 | 0 | / | 0: UTC time invalid; 1: UTC time valid; | UTC time valid signal.
Tunnel | TS | T_Week | EventTriggered | / | LittleEndian | uint16 | 112 | 16 | 0 | 8191 | 0 | / |  | UTC weeks, starting from 1980.01.06 00:00.
Tunnel | TS | T_ms | EventTriggered | / | LittleEndian | uint64 | 128 | 64 | 0 | 604799999999 | 0 | us |  | UTC seconds, starting from Sunday of each week.
Tunnel | TS | SysTime | EventTriggered | / | LittleEndian | uint64 | 192 | 64 | 1 | 2^64-1 | 0 | us | 0: Local time invalid; | Local system time.
Tunnel | PL_H | partCount | EventTriggered | / | LittleEndian | uint16 | 256 | 16 | 0 | 65535 | 0 | / |  | Total count of package of this bundle.
Tunnel | PL_H | partIndex | EventTriggered | / | LittleEndian | uint16 | 272 | 16 | 0 | 65534 | 0 | / | 0: First part; | Part index of package of this bundle.
Tunnel | PL_H | bundleId | EventTriggered | / | LittleEndian | uint32 | 288 | 32 | 0 | 4294967295 | 0 | / |  | Bundle ID.
Tunnel | AisH | reserved | EventTriggered | / | LittleEndian | uint8 | 320 | 8 | 0 | 0 | 0 | / | 0: Reserved data; | Reserved data for 32-bit alignment.
Tunnel | AisH | cycCounter | EventTriggered | / | LittleEndian | uint8 | 328 | 8 | 0 | 255 | / | / |  | Cyclic counter. Reserved for ADASIS V3.
Tunnel | AisH | MsgType | EventTriggered | / | LittleEndian | uint8 | 336 | 8 | 1 | 1 | 1 | ENUM | Message type. 0.Position 1.Profile 2.GlobalData 3.ProfileControl 4.PathControl 5. DynamicInfo 6.SwitchInfo 7.Reserved 8.RouteList | Message type. Reserved for ADASIS V3.
Tunnel | AisH | MsgCount | EventTriggered | / | LittleEndian | uint8 | 344 | 8 | 0 | 10 | / | / |  | Message count in this package.
Tunnel | ProH | instanceId | EventTriggered | / | LittleEndian | uint32 | 352 | 32 | 0 | 4294967295 | / | / |  | LinkID of this profile.
Tunnel | ProH | Retransmis | EventTriggered | / | LittleEndian | boolean | 384 | 8 | 0 | 1 | 0 | / | 0: Not retransmition; 1: Retransmition message; | Retransmition flag.
Tunnel | ProH | change | EventTriggered | / | LittleEndian | uint8 | 392 | 8 | 0 | 2 | 0 | / | 0.Create 1.Update 2.Delete
Tunnel | ProH | confidence | EventTriggered | / | LittleEndian | float32 | 400 | 32 | 0 | 100 | 100 | %
Tunnel | ProH | pathId | EventTriggered | / | LittleEndian | uint32 | 432 | 32 | 0 | 4294967295 | / | / |  | Path ID of this Profile Message.
Tunnel | ProH | laneNumber | EventTriggered | / | LittleEndian | uint8 | 464 | 8 | 0 | 12 | / | / |  | Lane number of this Profile Message.
Tunnel | ProH | offset | EventTriggered | / | LittleEndian | uint32 | 472 | 32 | 0 | 4294967295 | / | cm
Tunnel | ProH | endOffset | EventTriggered | / | LittleEndian | uint32 | 504 | 32 | 0 | 4294967295 | / | cm |  | The endOffset is pptional. Up to here (at least) the profile values are valid, 0 == no known limit.
Tunnel | ProH | endOffsetF | EventTriggered | / | LittleEndian | boolean | 536 | 8 | 0 | 1 | 1 | / | 0:endoffset can be update 1:endoffset can not be update | The endOffsetFinal is optional. End offset will not be updated anymore. .
Tunnel | ProH | Interpolat | EventTriggered | / | LittleEndian | uint8 | 544 | 8 | 0 | 2 | / | / | 0.Spot 1.Step 2.Linear | InterpolationType
Tunnel | ProH | type | EventTriggered | / | LittleEndian | uint8 | 552 | 8 | 18 | 18 | 18 | / | NODE = 0, PROBABILITY = 1, HEADING_CHANGE = 2, LANE_MODEL = 3, LANE_CONNECTIVITY = 4, LINEAR_OBJECTS = 5, LANES_GEOMETRY = 6, LANE_WIDTH = 7, ROAD_GEOMETRY = 8, NUMBER_OF_LANES_DRIVING_DIRECTION = 9, COMPLEX_INTERSECTION = 10, LINK_IDENTIFIER = 11, FUNCTIONAL_ROAD_CLASS = 12, ROUTE_NUMBER_TYPES = 13, FORM_OF_WAY = 14, ROAD_ACCESSIBILITY = 15, ACCESS_RESTRICTION = 16, OVERTAKING_RESTRICTION = 17, TUNNEL = 18, BRIDGE = 19, DIVIDEDROAD = 20, CURVATURE = 21, SLOPE = 22, BUILTUP_AREA = 23, IN_TOWN = 24, SURFACE = 25, TRAFFIC_SIGN = 26, TRAFFIC_LIGHT = 27, SPECIAL_SITUATION = 28, EFFECTIVE_SPEED_LIMIT = 29, EXTENDED_SPEED_LIMIT = 30, AVERAGE_SPEED = 31, FLOW_SPEED = 32, ROAD_CONDITION = 33, WEATHER = 34, LOCATION_OBJECT = 35, PART_OF_CALCULATED_ROUTE = 36, COUNTRY_CODE = 37, REGION_CODE = 38, DRIV_SIDE = 39, UNIT_SYSTEM = 40, VERSION_PROTOCOL = 41, VERSION_HARDWARE = 42, VERSION_MAP = 43, MAP_AGE = 44, MAP_PRO = 45, MAP_STATUS = 46, SYSTEM_STATUS = 47, TIME_ZONE_OFFSET = 48, ABSOLUTE_VEHICLE_POSITION = 49, OBSTACLE = 50, TURNR_ESTRICTION = 51, //以上是标准adasis v3协议中定义的profile type //extra type MERGE_PATH = 52, NOA = 53, DYNAMIC_TRAFFIC = 54, DYNAMIC_METEOROLOGY = 55, DYNAMIC_EMERGENCY = 56, GEO_FENCE = 57, GANTRY=58, POLE=59, GROUND_ARROW=60, GROUND_TEXT=61, TOLLGATE=62, | profile type
Tunnel | ProH | available | EventTriggered | / | LittleEndian | boolean | 560 | 8 | 0 | 1 | 1 | / | 0.NotAvailable 1.Valid
Tunnel | Link | Tunnel | EventTriggered | / | LittleEndian | boolean | 568 | 8 | 0 | 1 | / | / | 0:not tunnel 1:tunnel | tunel flag
Tunnel
LaneWidth | LaneWidth
LaneWidth | E2E | Length | EventTriggered | / | LittleEndian | uint16 | 0 | 16 | 0 | 1448 | / | bits |  | E2E header, payload length in uint8.
LaneWidth | E2E | Counter | EventTriggered | / | LittleEndian | uint16 | 16 | 16 | 0 | 65535 | / | / |  | E2E header, counter count from 0.
LaneWidth | E2E | DataId | EventTriggered | / | LittleEndian | uint32 | 32 | 32 | 0x03000013 | 0x03000013 | 0x03000013 | ENUM | 0x03000013: LaneWidth profile. | E2E header, data ID.
LaneWidth | E2E | Checksum | EventTriggered | / | LittleEndian | uint32 | 64 | 32 | 0 | 65535 | / | / |  | E2E header, checksum of payload, calculate for entire package, including the header.
LaneWidth | TS | Reserved | EventTriggered | / | LittleEndian | uint8 | 96 | 8 | 0 | 0 | 0 | / | 0: Reserved data; | Reserved data for 8-bit alignment.
LaneWidth | TS | T_Valid | EventTriggered | / | LittleEndian | boolean | 104 | 8 | 0 | 1 | 0 | / | 0: UTC time invalid; 1: UTC time valid; | UTC time valid signal.
LaneWidth | TS | T_Week | EventTriggered | / | LittleEndian | uint16 | 112 | 16 | 0 | 8191 | 0 | / |  | UTC weeks, starting from 1980.01.06 00:00.
LaneWidth | TS | T_ms | EventTriggered | / | LittleEndian | uint64 | 128 | 64 | 0 | 604799999999 | 0 | us |  | UTC seconds, starting from Sunday of each week.
LaneWidth | TS | SysTime | EventTriggered | / | LittleEndian | uint64 | 192 | 64 | 1 | 2^64-1 | 0 | us | 0: Local time invalid; | Local system time.
LaneWidth | PL_H | partCount | EventTriggered | / | LittleEndian | uint16 | 256 | 16 | 0 | 65535 | 0 | / |  | Total count of package of this bundle.
LaneWidth | PL_H | partIndex | EventTriggered | / | LittleEndian | uint16 | 272 | 16 | 0 | 65534 | 0 | / | 0: First part; | Part index of package of this bundle.
LaneWidth | PL_H | bundleId | EventTriggered | / | LittleEndian | uint32 | 288 | 32 | 0 | 4294967295 | 0 | / |  | Bundle ID.
LaneWidth | AisH | reserved | EventTriggered | / | LittleEndian | uint8 | 320 | 8 | 0 | 0 | 0 | / | 0: Reserved data; | Reserved data for 32-bit alignment.
LaneWidth | AisH | cycCounter | EventTriggered | / | LittleEndian | uint8 | 328 | 8 | 0 | 255 | / | / |  | Cyclic counter. Reserved for ADASIS V3.
LaneWidth | AisH | MsgType | EventTriggered | / | LittleEndian | uint8 | 336 | 8 | 1 | 1 | 1 | ENUN | Message type. 0.Position 1.Profile 2.GlobalData 3.ProfileControl 4.PathControl 5. DynamicInfo 6.SwitchInfo 7.Reserved 8.RouteList | Message type. Reserved for ADASIS V3.
LaneWidth | AisH | MsgCount | EventTriggered | / | LittleEndian | uint8 | 344 | 8 | 0 | 10 | / | / |  | Message count in this package.
LaneWidth | ProH | instanceId | EventTriggered | / | LittleEndian | uint32 | 352 | 32 | 0 | 4294967295 | / | / |  | LinkID of this profile.
LaneWidth | ProH | Retransmis | EventTriggered | / | LittleEndian | boolean | 384 | 8 | 0 | 1 | 0 | / | 0: Not retransmition; 1: Retransmition message; | Retransmition flag.
LaneWidth | ProH | change | EventTriggered | / | LittleEndian | uint8 | 392 | 8 | 0 | 2 | 0 | / | 0.Create 1.Update 2.Delete
LaneWidth | ProH | confidence | EventTriggered | / | LittleEndian | float32 | 400 | 32 | 0 | 100 | 100 | %
LaneWidth | ProH | pathId | EventTriggered | / | LittleEndian | uint32 | 432 | 32 | 0 | 4294967295 | / | / |  | Path ID of this Profile Message.
LaneWidth | ProH | laneNumber | EventTriggered | / | LittleEndian | uint8 | 464 | 8 | 0 | 12 | / | / |  | Lane number of this Profile Message.
LaneWidth | ProH | offset | EventTriggered | / | LittleEndian | uint32 | 472 | 32 | 0 | 4294967295 | / | cm
LaneWidth | ProH | endOffset | EventTriggered | / | LittleEndian | uint32 | 504 | 32 | 0 | 4294967295 | / | cm |  | The endOffset is pptional. Up to here (at least) the profile values are valid, 0 == no known limit.
LaneWidth | ProH | endOffsetF | EventTriggered | / | LittleEndian | boolean | 536 | 8 | 0 | 1 | 1 | / | 0:endoffset can be update 1:endoffset can not be update | The endOffsetFinal is optional. End offset will not be updated anymore. .
LaneWidth | ProH | Interpolat | EventTriggered | / | LittleEndian | uint8 | 544 | 8 | 0 | 2 | / | / | 0.Spot 1.Step 2.Linear | InterpolationType
LaneWidth | ProH | type | EventTriggered | / | LittleEndian | uint8 | 552 | 8 | 7 | 7 | 7 | / | NODE = 0, PROBABILITY = 1, HEADING_CHANGE = 2, LANE_MODEL = 3, LANE_CONNECTIVITY = 4, LINEAR_OBJECTS = 5, LANES_GEOMETRY = 6, LANE_WIDTH = 7, ROAD_GEOMETRY = 8, NUMBER_OF_LANES_DRIVING_DIRECTION = 9, COMPLEX_INTERSECTION = 10, LINK_IDENTIFIER = 11, FUNCTIONAL_ROAD_CLASS = 12, ROUTE_NUMBER_TYPES = 13, FORM_OF_WAY = 14, ROAD_ACCESSIBILITY = 15, ACCESS_RESTRICTION = 16, OVERTAKING_RESTRICTION = 17, TUNNEL = 18, BRIDGE = 19, DIVIDEDROAD = 20, CURVATURE = 21, SLOPE = 22, BUILTUP_AREA = 23, IN_TOWN = 24, SURFACE = 25, TRAFFIC_SIGN = 26, TRAFFIC_LIGHT = 27, SPECIAL_SITUATION = 28, EFFECTIVE_SPEED_LIMIT = 29, EXTENDED_SPEED_LIMIT = 30, AVERAGE_SPEED = 31, FLOW_SPEED = 32, ROAD_CONDITION = 33, WEATHER = 34, LOCATION_OBJECT = 35, PART_OF_CALCULATED_ROUTE = 36, COUNTRY_CODE = 37, REGION_CODE = 38, DRIV_SIDE = 39, UNIT_SYSTEM = 40, VERSION_PROTOCOL = 41, VERSION_HARDWARE = 42, VERSION_MAP = 43, MAP_AGE = 44, MAP_PRO = 45, MAP_STATUS = 46, SYSTEM_STATUS = 47, TIME_ZONE_OFFSET = 48, ABSOLUTE_VEHICLE_POSITION = 49, OBSTACLE = 50, TURNR_ESTRICTION = 51, //以上是标准adasis v3协议中定义的profile type //extra type MERGE_PATH = 52, NOA = 53, DYNAMIC_TRAFFIC = 54, DYNAMIC_METEOROLOGY = 55, DYNAMIC_EMERGENCY = 56, GEO_FENCE = 57, GANTRY=58, POLE=59, GROUND_ARROW=60, GROUND_TEXT=61, TOLLGATE=62, | profile type
LaneWidth | ProH | available | EventTriggered | / | LittleEndian | boolean | 560 | 8 | 0 | 1 | 1 | / | 0.NotAvailable 1.Valid
LaneWidth | LaneWidth | minwidth | EventTriggered | / | LittleEndian | uint16 | 568 | 16 | 0 | 2^16-1 | / | cm | Lane with min and max value according to the link | Lane Width min value
LaneWidth | LaneWidth | maxwidth | EventTriggered | / | LittleEndian | uint16 | 584 | 16 | 0 | 2^16-1 | / | cm |  | Lane Width max value
LaneWidth
GeoFence | GenFence--- 标红围栏类型暂不支持
GeoFence | E2E | Length | EventTriggered | / | LittleEndian | uint16 | 0 | 16 | 0 | 1448 | / | bits |  | E2E header, payload length in uint8.
GeoFence | E2E | Counter | EventTriggered | / | LittleEndian | uint16 | 16 | 16 | 0 | 65535 | / | / |  | E2E header, counter count from 0.
GeoFence | E2E | DataId | EventTriggered | / | LittleEndian | uint32 | 32 | 32 | 0x0300001a | 0x0300001a | 0x0300001a | ENUM | 0x0300001a | E2E header, data ID.
GeoFence | E2E | Checksum | EventTriggered | / | LittleEndian | uint32 | 64 | 32 | 0 | 65535 | / | / |  | E2E header, checksum of payload, calculate for entire package, including the header.
GeoFence | TS | Reserved | EventTriggered | / | LittleEndian | uint8 | 96 | 8 | 0 | 0 | 0 | / | 0: Reserved data; | Reserved data for 8-bit alignment.
GeoFence | TS | T_Valid | EventTriggered | / | LittleEndian | boolean | 104 | 8 | 0 | 1 | 0 | / | 0: UTC time invalid; 1: UTC time valid; | UTC time valid signal.
GeoFence | TS | T_Week | EventTriggered | / | LittleEndian | uint16 | 112 | 16 | 0 | 8191 | 0 | / |  | UTC weeks, starting from 1980.01.06 00:00.
GeoFence | TS | T_ms | EventTriggered | / | LittleEndian | uint64 | 128 | 64 | 0 | 604799999999 | 0 | us |  | UTC seconds, starting from Sunday of each week.
GeoFence | TS | SysTime | EventTriggered | / | LittleEndian | uint64 | 192 | 64 | 1 | 2^64-1 | 0 | us | 0: Local time invalid; | Local system time.
GeoFence | PL_H | partCount | EventTriggered | / | LittleEndian | uint16 | 256 | 16 | 0 | 65535 | 0 | / |  | Total count of package of this bundle.
GeoFence | PL_H | partIndex | EventTriggered | / | LittleEndian | uint16 | 272 | 16 | 0 | 65534 | 0 | / | 0: First part; | Part index of package of this bundle.
GeoFence | PL_H | bundleId | EventTriggered | / | LittleEndian | uint32 | 288 | 32 | 0 | 4294967295 | 0 | / |  | Bundle ID.
GeoFence | AisH | reserved | EventTriggered | / | LittleEndian | uint8 | 320 | 8 | 0 | 0 | 0 | / | 0: Reserved data; | Reserved data for 32-bit alignment.
GeoFence | AisH | cycCounter | EventTriggered | / | LittleEndian | uint8 | 328 | 8 | 0 | 255 | / | / |  | Cyclic counter. Reserved for ADASIS V3.
GeoFence | AisH | MsgType | EventTriggered | / | LittleEndian | uint8 | 336 | 8 | 1 | 1 | 1 | ENUN | Message type. 0.Position 1.Profile 2.GlobalData 3.ProfileControl 4.PathControl 5. DynamicInfo 6.SwitchInfo 7.Reserved 8.RouteList | Message type. Reserved for ADASIS V3.
GeoFence | AisH | MsgCount | EventTriggered | / | LittleEndian | uint8 | 344 | 8 | 0 | 2 | / | / |  | Message count in this package.
GeoFence | ProH | instanceId | EventTriggered | / | LittleEndian | uint32 | 352 | 32 | 0 | 4294967295 | / | / |  | LinkID of this profile.
GeoFence | ProH | Retransmis | EventTriggered | / | LittleEndian | boolean | 384 | 8 | 0 | 1 | 0 | / | 0: Not retransmition; 1: Retransmition message; | Retransmition flag.
GeoFence | ProH | change | EventTriggered | / | LittleEndian | uint8 | 392 | 8 | 0 | 2 | 0 | / | 0.Create 1.Update 2.Delete
GeoFence | ProH | confidence | EventTriggered | / | LittleEndian | float32 | 400 | 32 | 0 | 100 | 100 | %
GeoFence | ProH | pathId | EventTriggered | / | LittleEndian | uint32 | 432 | 32 | 0 | 4294967295 | / | / |  | Path ID of this Profile Message.
GeoFence | ProH | laneNumber | EventTriggered | / | LittleEndian | uint8 | 464 | 8 | 0 | 12 | / | / |  | Lane number of this Profile Message.
GeoFence | ProH | offset | EventTriggered | / | LittleEndian | uint32 | 472 | 32 | 0 | 4294967295 | / | cm
GeoFence | ProH | endOffset | EventTriggered | / | LittleEndian | uint32 | 504 | 32 | 0 | 4294967295 | / | cm |  | The endOffset is optional. Up to here (at least) the profile values are valid, 0 == no known limit.
GeoFence | ProH | endOffsetF | EventTriggered | / | LittleEndian | boolean | 536 | 8 | 0 | 1 | 1 | / | 0:endoffset can be update 1:endoffset can not be update | The endOffsetFinal is optional. End offset will not be updated anymore. .
GeoFence | ProH | Interpolat | EventTriggered | / | LittleEndian | uint8 | 544 | 8 | 0 | 2 | / | / | 0.Spot 1.Step 2.Linear | InterpolationType
GeoFence | ProH | type | EventTriggered | / | LittleEndian | uint8 | 552 | 8 | 57 | 57 | 57 | / | NODE = 0, PROBABILITY = 1, HEADING_CHANGE = 2, LANE_MODEL = 3, LANE_CONNECTIVITY = 4, LINEAR_OBJECTS = 5, LANES_GEOMETRY = 6, LANE_WIDTH = 7, ROAD_GEOMETRY = 8, NUMBER_OF_LANES_DRIVING_DIRECTION = 9, COMPLEX_INTERSECTION = 10, LINK_IDENTIFIER = 11, FUNCTIONAL_ROAD_CLASS = 12, ROUTE_NUMBER_TYPES = 13, FORM_OF_WAY = 14, ROAD_ACCESSIBILITY = 15, ACCESS_RESTRICTION = 16, OVERTAKING_RESTRICTION = 17, TUNNEL = 18, BRIDGE = 19, DIVIDEDROAD = 20, CURVATURE = 21, SLOPE = 22, BUILTUP_AREA = 23, IN_TOWN = 24, SURFACE = 25, TRAFFIC_SIGN = 26, TRAFFIC_LIGHT = 27, SPECIAL_SITUATION = 28, EFFECTIVE_SPEED_LIMIT = 29, EXTENDED_SPEED_LIMIT = 30, AVERAGE_SPEED = 31, FLOW_SPEED = 32, ROAD_CONDITION = 33, WEATHER = 34, LOCATION_OBJECT = 35, PART_OF_CALCULATED_ROUTE = 36, COUNTRY_CODE = 37, REGION_CODE = 38, DRIV_SIDE = 39, UNIT_SYSTEM = 40, VERSION_PROTOCOL = 41, VERSION_HARDWARE = 42, VERSION_MAP = 43, MAP_AGE = 44, MAP_PRO = 45, MAP_STATUS = 46, SYSTEM_STATUS = 47, TIME_ZONE_OFFSET = 48, ABSOLUTE_VEHICLE_POSITION = 49, OBSTACLE = 50, TURNR_ESTRICTION = 51, //以上是标准adasis v3协议中定义的profile type //extra type MERGE_PATH = 52, NOA = 53, DYNAMIC_TRAFFIC = 54, DYNAMIC_METEOROLOGY = 55, DYNAMIC_EMERGENCY = 56, GEO_FENCE = 57, GANTRY=58, POLE=59, GROUND_ARROW=60, GROUND_TEXT=61, TOLLGATE=62, | profile type
GeoFence | ProH | available | EventTriggered | / | LittleEndian | boolean | 560 | 8 | 0 | 1 | 1 | / | 0.NotAvailable 1.Valid
GeoFence | Geofence | GeoFenceCount | EventTriggered | / | LittleEndian | uint8 | 568 | 8 | 0 | 100 | / | /
GeoFence | Geofence_0 | geofence_type | EventTriggered | / | LittleEndian | uint8 | 576 | 8 | 0 | 20 | / | / | 0:Invalid 1:Not used 2:unplanned area 3:Tunnel 4:Tollgate 5:Not used 6:Construction 7:Traffic light 8:No guardrail 9:Highway_end 11:Link curvature is overrun 12:Link slope is overrun 13:Not used 14:Lane connected to ramp or jct 15:Lane forming or ending 16:Lane width is too wide or too narrow 17:Lane curvature is overrun 18:Lane marking is broken or missing 19:Not used 20:Y intersection 21:IC 22:Service area
GeoFence | Geofence_0 | lane_sequence | EventTriggered | / | LittleEndian | sint8 | 584 | 8 | 0 | 12 | / | / | when geofence is link geofence ,lane_sequence is 0 | Lane number of this Profile Message.
GeoFence | Geofence_0 | s_offset | EventTriggered | / | LittleEndian | uint32 | 592 | 32 | 0 | 4294967295 | / | cm
GeoFence | Geofence_0 | e_offset | EventTriggered | / | LittleEndian | uint32 | 624 | 32 | 0 | 4294967295 | / | cm
GeoFence
MergePoint | MergePoint
MergePoint | E2E | Length | EventTriggered | / | LittleEndian | uint16 | 0 | 16 | 0 | 1448 | / | bits |  | E2E header, payload length in uint8.
MergePoint | E2E | Counter | EventTriggered | / | LittleEndian | uint16 | 16 | 16 | 0 | 65535 | / | / |  | E2E header, counter count from 0.
MergePoint | E2E | DataId | EventTriggered | / | LittleEndian | uint32 | 32 | 32 | 0x0300001b | 0x0300001b | 0x0300001b | ENUM | 0x0300001b | E2E header, data ID.
MergePoint | E2E | Checksum | EventTriggered | / | LittleEndian | uint32 | 64 | 32 | 0 | 65535 | / | / |  | E2E header, checksum of payload, calculate for entire package, including the header.
MergePoint | TS | Reserved | EventTriggered | / | LittleEndian | uint8 | 96 | 8 | 0 | 0 | 0 | / | 0: Reserved data; | Reserved data for 8-bit alignment.
MergePoint | TS | T_Valid | EventTriggered | / | LittleEndian | boolean | 104 | 8 | 0 | 1 | 0 | / | 0: UTC time invalid; 1: UTC time valid; | UTC time valid signal.
MergePoint | TS | T_Week | EventTriggered | / | LittleEndian | uint16 | 112 | 16 | 0 | 8191 | 0 | / |  | UTC weeks, starting from 1980.01.06 00:00.
MergePoint | TS | T_ms | EventTriggered | / | LittleEndian | uint64 | 128 | 64 | 0 | 604799999999 | 0 | us |  | UTC seconds, starting from Sunday of each week.
MergePoint | TS | SysTime | EventTriggered | / | LittleEndian | uint64 | 192 | 64 | 1 | 2^64-1 | 0 | us | 0: Local time invalid; | Local system time.
MergePoint | PL_H | partCount | EventTriggered | / | LittleEndian | uint16 | 256 | 16 | 0 | 65535 | 0 | / |  | Total count of package of this bundle.
MergePoint | PL_H | partIndex | EventTriggered | / | LittleEndian | uint16 | 272 | 16 | 0 | 65534 | 0 | / | 0: First part; | Part index of package of this bundle.
MergePoint | PL_H | bundleId | EventTriggered | / | LittleEndian | uint32 | 288 | 32 | 0 | 4294967295 | 0 | / |  | Bundle ID.
MergePoint | AisH | reserved | EventTriggered | / | LittleEndian | uint8 | 320 | 8 | 0 | 0 | 0 | / | 0: Reserved data; | Reserved data for 32-bit alignment.
MergePoint | AisH | cycCounter | EventTriggered | / | LittleEndian | uint8 | 328 | 8 | 0 | 255 | / | / |  | Cyclic counter. Reserved for ADASIS V3.
MergePoint | AisH | MsgType | EventTriggered | / | LittleEndian | uint8 | 336 | 8 | 1 | 1 | 1 | ENUN | Message type. 0.Position 1.Profile 2.GlobalData 3.ProfileControl 4.PathControl 5. DynamicInfo 6.SwitchInfo 7.Reserved 8.RouteList | Message type. Reserved for ADASIS V3.
MergePoint | AisH | MsgCount | EventTriggered | / | LittleEndian | uint8 | 344 | 8 | 0 | 2 | / | / |  | Message count in this package.
MergePoint | ProH | instanceId | EventTriggered | / | LittleEndian | uint32 | 352 | 32 | 0 | 4294967295 | / | / |  | LinkID of this profile.
MergePoint | ProH | Retransmis | EventTriggered | / | LittleEndian | boolean | 384 | 8 | 0 | 1 | 0 | / | 0: Not retransmition; 1: Retransmition message; | Retransmition flag.
MergePoint | ProH | change | EventTriggered | / | LittleEndian | uint8 | 392 | 8 | 0 | 2 | 0 | / | 0.Create 1.Update 2.Delete
MergePoint | ProH | confidence | EventTriggered | / | LittleEndian | float32 | 400 | 32 | 0 | 100 | 100 | %
MergePoint | ProH | pathId | EventTriggered | / | LittleEndian | uint32 | 432 | 32 | 0 | 4294967295 | / | / |  | Path ID of this Profile Message.
MergePoint | ProH | laneNumber | EventTriggered | / | LittleEndian | uint8 | 464 | 8 | 0 | 12 | / | / |  | Lane number of this Profile Message.
MergePoint | ProH | offset | EventTriggered | / | LittleEndian | uint32 | 472 | 32 | 0 | 4294967295 | / | cm
MergePoint | ProH | endOffset | EventTriggered | / | LittleEndian | uint32 | 504 | 32 | 0 | 4294967295 | / | cm |  | The endOffset is optional. Up to here (at least) the profile values are valid, 0 == no known limit.
MergePoint | ProH | endOffsetF | EventTriggered | / | LittleEndian | boolean | 536 | 8 | 0 | 1 | 1 | / | 0:endoffset can be update 1:endoffset can not be update | The endOffsetFinal is optional. End offset will not be updated anymore. .
MergePoint | ProH | Interpolat | EventTriggered | / | LittleEndian | uint8 | 544 | 8 | 0 | 2 | / | / | 0.Spot 1.Step 2.Linear | InterpolationType
MergePoint | ProH | type | EventTriggered | / | LittleEndian | uint8 | 552 | 8 | 52 | 52 | 52 | / | NODE = 0, PROBABILITY = 1, HEADING_CHANGE = 2, LANE_MODEL = 3, LANE_CONNECTIVITY = 4, LINEAR_OBJECTS = 5, LANES_GEOMETRY = 6, LANE_WIDTH = 7, ROAD_GEOMETRY = 8, NUMBER_OF_LANES_DRIVING_DIRECTION = 9, COMPLEX_INTERSECTION = 10, LINK_IDENTIFIER = 11, FUNCTIONAL_ROAD_CLASS = 12, ROUTE_NUMBER_TYPES = 13, FORM_OF_WAY = 14, ROAD_ACCESSIBILITY = 15, ACCESS_RESTRICTION = 16, OVERTAKING_RESTRICTION = 17, TUNNEL = 18, BRIDGE = 19, DIVIDEDROAD = 20, CURVATURE = 21, SLOPE = 22, BUILTUP_AREA = 23, IN_TOWN = 24, SURFACE = 25, TRAFFIC_SIGN = 26, TRAFFIC_LIGHT = 27, SPECIAL_SITUATION = 28, EFFECTIVE_SPEED_LIMIT = 29, EXTENDED_SPEED_LIMIT = 30, AVERAGE_SPEED = 31, FLOW_SPEED = 32, ROAD_CONDITION = 33, WEATHER = 34, LOCATION_OBJECT = 35, PART_OF_CALCULATED_ROUTE = 36, COUNTRY_CODE = 37, REGION_CODE = 38, DRIV_SIDE = 39, UNIT_SYSTEM = 40, VERSION_PROTOCOL = 41, VERSION_HARDWARE = 42, VERSION_MAP = 43, MAP_AGE = 44, MAP_PRO = 45, MAP_STATUS = 46, SYSTEM_STATUS = 47, TIME_ZONE_OFFSET = 48, ABSOLUTE_VEHICLE_POSITION = 49, OBSTACLE = 50, TURNR_ESTRICTION = 51, //以上是标准adasis v3协议中定义的profile type //extra type MERGE_PATH = 52, NOA = 53, DYNAMIC_TRAFFIC = 54, DYNAMIC_METEOROLOGY = 55, DYNAMIC_EMERGENCY = 56, GEO_FENCE = 57, GANTRY=58, POLE=59, GROUND_ARROW=60, GROUND_TEXT=61, TOLLGATE=62, | profile type
MergePoint | ProH | available | EventTriggered | / | LittleEndian | boolean | 560 | 8 | 0 | 1 | 1 | / | 0.NotAvailable 1.Valid
MergePoint | MergePoint | MergePointCount | EventTriggered | / | LittleEndian | uint8 | 568 | 8 | 0 | 256 | 0 | /
MergePoint | MergePoint_0 | pathId | EventTriggered | / | LittleEndian | uint32 | 600 | 32 | 0 | 4294967295 | 0 | /
MergePoint | MergePoint_0 | offset | EventTriggered | / | LittleEndian | uint32 | 632 | 32 | 0 | 4294967295 | 0 | /
MergePoint | MergePoint_0 | isMaster | EventTriggered | / | LittleEndian | boolean | 640 | 8 | 0 | 1 | 0 | / |  | 表示是否是主路径
MergePoint | MergePoint_1 | pathId | EventTriggered | / | LittleEndian | uint32 | 672 | 32 | 0 | 4294967295 | 0 | /
MergePoint | MergePoint_1 | offset | EventTriggered | / | LittleEndian | uint32 | 704 | 32 | 0 | 4294967295 | 0 | /
MergePoint | MergePoint_1 | isMaster | EventTriggered | / | LittleEndian | boolean | 712 | 8 | 0 | 1 | 0 | /
MergePoint | MergePoint_2 | pathId | EventTriggered | / | LittleEndian | uint32 | 744 | 32 | 0 | 4294967295 | 0 | /
MergePoint | MergePoint_2 | offset | EventTriggered | / | LittleEndian | uint32 | 776 | 32 | 0 | 4294967295 | 0 | /
MergePoint | MergePoint_2 | isMaster | EventTriggered | / | LittleEndian | boolean | 784 | 8 | 0 | 1 | 0 | /
MergePoint | MergePoint_3 | pathId | EventTriggered | / | LittleEndian | uint32 | 816 | 32 | 0 | 4294967295 | 0 | /
MergePoint | MergePoint_3 | offset | EventTriggered | / | LittleEndian | uint32 | 848 | 32 | 0 | 4294967295 | 0 | /
MergePoint | MergePoint_3 | isMaster | EventTriggered | / | LittleEndian | boolean | 856 | 8 | 0 | 1 | 0 | /
MergePoint | MergePoint_4 | pathId | EventTriggered | / | LittleEndian | uint32 | 888 | 32 | 0 | 4294967295 | 0 | /
MergePoint | MergePoint_4 | offset | EventTriggered | / | LittleEndian | uint32 | 920 | 32 | 0 | 4294967295 | 0 | /
MergePoint | MergePoint_4 | isMaster | EventTriggered | / | LittleEndian | boolean | 928 | 8 | 0 | 1 | 0 | /
TrafficSign
TrafficSign | E2E | Length | EventTriggered | / | LittleEndian | uint16 | 0 | 16 | 0 | 1448 | / | bits |  | E2E header, payload length in uint8.
TrafficSign | E2E | Counter | EventTriggered | / | LittleEndian | uint16 | 16 | 16 | 0 | 65535 | / | / |  | E2E header, counter count from 0.
TrafficSign | E2E | DataId | EventTriggered | / | LittleEndian | uint32 | 32 | 32 | 0x0300001d | 0x0300001d | 0x0300001d | ENUM | 0x0300001d | E2E header, data ID.
TrafficSign | E2E | Checksum | EventTriggered | / | LittleEndian | uint32 | 64 | 32 | 0 | 65535 | / | / |  | E2E header, checksum of payload, calculate for entire package, including the header.
TrafficSign | TS | Reserved | EventTriggered | / | LittleEndian | uint8 | 96 | 8 | 0 | 0 | 0 | / | 0: Reserved data; | Reserved data for 8-bit alignment.
TrafficSign | TS | T_Valid | EventTriggered | / | LittleEndian | boolean | 104 | 8 | 0 | 1 | 0 | / | 0: UTC time invalid; 1: UTC time valid; | UTC time valid signal.
TrafficSign | TS | T_Week | EventTriggered | / | LittleEndian | uint16 | 112 | 16 | 0 | 8191 | 0 | / |  | UTC weeks, starting from 1980.01.06 00:00.
TrafficSign | TS | T_ms | EventTriggered | / | LittleEndian | uint64 | 128 | 64 | 0 | 604799999999 | 0 | us |  | UTC seconds, starting from Sunday of each week.
TrafficSign | TS | SysTime | EventTriggered | / | LittleEndian | uint64 | 192 | 64 | 1 | 2^64-1 | 0 | us | 0: Local time invalid; | Local system time.
TrafficSign | PL_H | partCount | EventTriggered | / | LittleEndian | uint16 | 256 | 16 | 0 | 65535 | 0 | / |  | Total count of package of this bundle.
TrafficSign | PL_H | partIndex | EventTriggered | / | LittleEndian | uint16 | 272 | 16 | 0 | 65534 | 0 | / | 0: First part; | Part index of package of this bundle.
TrafficSign | PL_H | bundleId | EventTriggered | / | LittleEndian | uint32 | 288 | 32 | 0 | 4294967295 | 0 | / |  | Bundle ID.
TrafficSign | AisH | reserved | EventTriggered | / | LittleEndian | uint8 | 320 | 8 | 0 | 0 | 0 | / | 0: Reserved data; | Reserved data for 32-bit alignment.
TrafficSign | AisH | cycCounter | EventTriggered | / | LittleEndian | uint8 | 328 | 8 | 0 | 255 | / | / |  | Cyclic counter. Reserved for ADASIS V3.
TrafficSign | AisH | MsgType | EventTriggered | / | LittleEndian | uint8 | 336 | 8 | 1 | 1 | 1 | ENUN | Message type. 0.Position 1.Profile 2.GlobalData 3.ProfileControl 4.PathControl 5. DynamicInfo 6.SwitchInfo 7.Reserved 8.RouteList | Message type. Reserved for ADASIS V3.
TrafficSign | AisH | MsgCount | EventTriggered | / | LittleEndian | uint8 | 344 | 8 | 0 | 2 | / | / |  | Message count in this package.
TrafficSign | ProH | instanceId | EventTriggered | / | LittleEndian | uint32 | 352 | 32 | 0 | 4294967295 | / | / |  | LinkID of this profile.
TrafficSign | ProH | Retransmis | EventTriggered | / | LittleEndian | boolean | 384 | 8 | 0 | 1 | 0 | / | 0: Not retransmition; 1: Retransmition message; | Retransmition flag.
TrafficSign | ProH | change | EventTriggered | / | LittleEndian | uint8 | 392 | 8 | 0 | 2 | 0 | / | 0.Create 1.Update 2.Delete
TrafficSign | ProH | confidence | EventTriggered | / | LittleEndian | float32 | 400 | 32 | 0 | 100 | 100 | %
TrafficSign | ProH | pathId | EventTriggered | / | LittleEndian | uint32 | 432 | 32 | 0 | 4294967295 | / | / |  | Path ID of this Profile Message.
TrafficSign | ProH | laneNumber | EventTriggered | / | LittleEndian | uint8 | 464 | 8 | 0 | 12 | / | / |  | Lane number of this Profile Message.
TrafficSign | ProH | offset | EventTriggered | / | LittleEndian | uint32 | 472 | 32 | 0 | 4294967295 | / | cm
TrafficSign | ProH | endOffset | EventTriggered | / | LittleEndian | uint32 | 504 | 32 | 0 | 4294967295 | / | cm |  | The endOffset is optional. Up to here (at least) the profile values are valid, 0 == no known limit.
TrafficSign | ProH | endOffsetF | EventTriggered | / | LittleEndian | boolean | 536 | 8 | 0 | 1 | 1 | / | 0:endoffset can be update 1:endoffset can not be update | The endOffsetFinal is optional. End offset will not be updated anymore. .
TrafficSign | ProH | Interpolat | EventTriggered | / | LittleEndian | uint8 | 544 | 8 | 0 | 2 | / | / | 0.Spot 1.Step 2.Linear | InterpolationType
TrafficSign | ProH | type | EventTriggered | / | LittleEndian | uint8 | 552 | 8 | 26 | 26 | 26 | / | NODE = 0, PROBABILITY = 1, HEADING_CHANGE = 2, LANE_MODEL = 3, LANE_CONNECTIVITY = 4, LINEAR_OBJECTS = 5, LANES_GEOMETRY = 6, LANE_WIDTH = 7, ROAD_GEOMETRY = 8, NUMBER_OF_LANES_DRIVING_DIRECTION = 9, COMPLEX_INTERSECTION = 10, LINK_IDENTIFIER = 11, FUNCTIONAL_ROAD_CLASS = 12, ROUTE_NUMBER_TYPES = 13, FORM_OF_WAY = 14, ROAD_ACCESSIBILITY = 15, ACCESS_RESTRICTION = 16, OVERTAKING_RESTRICTION = 17, TUNNEL = 18, BRIDGE = 19, DIVIDEDROAD = 20, CURVATURE = 21, SLOPE = 22, BUILTUP_AREA = 23, IN_TOWN = 24, SURFACE = 25, TRAFFIC_SIGN = 26, TRAFFIC_LIGHT = 27, SPECIAL_SITUATION = 28, EFFECTIVE_SPEED_LIMIT = 29, EXTENDED_SPEED_LIMIT = 30, AVERAGE_SPEED = 31, FLOW_SPEED = 32, ROAD_CONDITION = 33, WEATHER = 34, LOCATION_OBJECT = 35, PART_OF_CALCULATED_ROUTE = 36, COUNTRY_CODE = 37, REGION_CODE = 38, DRIV_SIDE = 39, UNIT_SYSTEM = 40, VERSION_PROTOCOL = 41, VERSION_HARDWARE = 42, VERSION_MAP = 43, MAP_AGE = 44, MAP_PRO = 45, MAP_STATUS = 46, SYSTEM_STATUS = 47, TIME_ZONE_OFFSET = 48, ABSOLUTE_VEHICLE_POSITION = 49, OBSTACLE = 50, TURNR_ESTRICTION = 51, //以上是标准adasis v3协议中定义的profile type //extra type MERGE_PATH = 52, NOA = 53, DYNAMIC_TRAFFIC = 54, DYNAMIC_METEOROLOGY = 55, DYNAMIC_EMERGENCY = 56, GEO_FENCE = 57, GANTRY=58, POLE=59, GROUND_ARROW=60, GROUND_TEXT=61, TOLLGATE=62, | profile type
TrafficSign | ProH | available | EventTriggered | / | LittleEndian | boolean | 560 | 8 | 0 | 1 | 1 | / | 0.NotAvailable 1.Valid
TrafficSign | TrafficSign | type | EventTriggered | / | LittleEndian | uint8 | 568 | 8 | / | / | / | / | 255 Unknown（否） 52 Children&SchoolZone（否） 6 RoadWorks（是） 33 Stop（是） 46 OvertakingProhibited（是） 86 Min SpeedLimit（是） 87 Max SpeedLimit（是） 88 EndOfSpeedLimit（是） 244 EndOfProhibitionOnOvertaking（是） 245 No Entrance（否） 246 All Speed Limit Cancel（否） 247 No Parking Sign（否） 249 overpass 过街天桥（否） ﻿250 Others（是）
TrafficSign | TrafficSign | shape | EventTriggered | / | LittleEndian | uint8 | 576 | 8 |  |  |  |  | 0. Unknown (否) 1. Square/( 否) 2. Triangle( 是) 3. Circle(是) 4. Diamond(是) 5. Hexagon(否) 6. Octagon/(是) 7. Forked Type(否) 8. Combined Type(否) 99. Others(是)
TrafficSign | TrafficSign | latitude | EventTriggered | / | LittleEndian | sint32 | 584 | 32 | -90 | 90 | / | degree |  | East positive, 2^32 is 360 degrees.
TrafficSign | TrafficSign | longitude | EventTriggered | / | LittleEndian | sint32 | 616 | 32 | -180 | 180 | / | degree |  | North positive, 2^32 is 360 degrees.
TrafficSign | TrafficSign | altitude | EventTriggered | / | LittleEndian | sint32 | 648 | 32 | 0 | 0 | 0 | / |  | Reserved for adasis v3.
TrafficSign | TrafficSign | latitude0 | EventTriggered | / | LittleEndian | sint32 | 320 | 32 | -90 | 90 | / | degree | BoundingBox point | East positive, 2^32 is 360 degrees.
TrafficSign | TrafficSign | longitude0 | EventTriggered | / | LittleEndian | sint32 | 352 | 32 | -180 | 180 | / | degree | BoundingBox point | North positive, 2^32 is 360 degrees.
TrafficSign | TrafficSign | altitude0 | EventTriggered | / | LittleEndian | sint32 | 384 | 32 | 0 | 0 | 0 | / | BoundingBox point | Reserved for adasis v3.
TrafficSign | TrafficSign | latitude1 | EventTriggered | / | LittleEndian | sint32 | 344 | 32 | -90 | 90 | / | degree | BoundingBox point | East positive, 2^32 is 360 degrees.
TrafficSign | TrafficSign | longitude1 | EventTriggered | / | LittleEndian | sint32 | 376 | 32 | -180 | 180 | / | degree | BoundingBox point | North positive, 2^32 is 360 degrees.
TrafficSign | TrafficSign | altitude1 | EventTriggered | / | LittleEndian | sint32 | 408 | 32 | 0 | 0 | 0 | / | BoundingBox point | Reserved for adasis v3.
TrafficSign | TrafficSign | latitude2 | EventTriggered | / | LittleEndian | sint32 | 392 | 32 | -90 | 90 | / | degree | BoundingBox point | East positive, 2^32 is 360 degrees.
TrafficSign | TrafficSign | longitude2 | EventTriggered | / | LittleEndian | sint32 | 424 | 32 | -180 | 180 | / | degree | BoundingBox point | North positive, 2^32 is 360 degrees.
TrafficSign | TrafficSign | altitude2 | EventTriggered | / | LittleEndian | sint32 | 456 | 32 | 0 | 0 | 0 | / | BoundingBox point | Reserved for adasis v3.
TrafficSign | TrafficSign | latitude3 | EventTriggered | / | LittleEndian | sint32 | 464 | 32 | -90 | 90 | / | degree | BoundingBox point | East positive, 2^32 is 360 degrees.
TrafficSign | TrafficSign | longitude3 | EventTriggered | / | LittleEndian | sint32 | 496 | 32 | -180 | 180 | / | degree | BoundingBox point | North positive, 2^32 is 360 degrees.
TrafficSign | TrafficSign | altitude3 | EventTriggered | / | LittleEndian | sint32 | 528 | 32 | 0 | 0 | 0 | / | BoundingBox point | Reserved for adasis v3.
TrafficSign | TrafficSign | latitude4 | EventTriggered | / | LittleEndian | sint32 | 536 | 32 | -90 | 90 | / | degree | BoundingBox point | East positive, 2^32 is 360 degrees.
TrafficSign | TrafficSign | longitude4 | EventTriggered | / | LittleEndian | sint32 | 568 | 32 | -180 | 180 | / | degree | BoundingBox point | North positive, 2^32 is 360 degrees.
TrafficSign | TrafficSign | altitude4 | EventTriggered | / | LittleEndian | sint32 | 600 | 32 | 0 | 0 | 0 | / | BoundingBox point | Reserved for adasis v3.
TrafficSign | TrafficSign | latitude5 | EventTriggered | / | LittleEndian | sint32 | 560 | 32 | -90 | 90 | / | degree | BoundingBox point | East positive, 2^32 is 360 degrees.
TrafficSign | TrafficSign | longitude5 | EventTriggered | / | LittleEndian | sint32 | 592 | 32 | -180 | 180 | / | degree | BoundingBox point | North positive, 2^32 is 360 degrees.
TrafficSign | TrafficSign | altitude5 | EventTriggered | / | LittleEndian | sint32 | 624 | 32 | 0 | 0 | 0 | / | BoundingBox point | Reserved for adasis v3.
TrafficSign | TrafficSign | latitude6 | EventTriggered | / | LittleEndian | sint32 | 584 | 32 | -90 | 90 | / | degree | BoundingBox point | East positive, 2^32 is 360 degrees.
TrafficSign | TrafficSign | longitude6 | EventTriggered | / | LittleEndian | sint32 | 616 | 32 | -180 | 180 | / | degree | BoundingBox point | North positive, 2^32 is 360 degrees.
TrafficSign | TrafficSign | altitude6 | EventTriggered | / | LittleEndian | sint32 | 648 | 32 | 0 | 0 | 0 | / | BoundingBox point | Reserved for adasis v3.
TrafficSign | TrafficSign | latitude7 | EventTriggered | / | LittleEndian | sint32 | 680 | 32 | -90 | 90 | / | degree | BoundingBox point | East positive, 2^32 is 360 degrees.
TrafficSign | TrafficSign | longitude7 | EventTriggered | / | LittleEndian | sint32 | 712 | 32 | -180 | 180 | / | degree | BoundingBox point | North positive, 2^32 is 360 degrees.
TrafficSign | TrafficSign | altitude7 | EventTriggered | / | LittleEndian | sint32 | 744 | 32 | 0 | 0 | 0 | / | BoundingBox point | Reserved for adasis v3.
Gantry
Gantry | E2E | Length | EventTriggered | / | LittleEndian | uint16 | 0 | 16 | 0 | 1448 | / | bits |  | E2E header, payload length in uint8.
Gantry | E2E | Counter | EventTriggered | / | LittleEndian | uint16 | 16 | 16 | 0 | 65535 | / | / |  | E2E header, counter count from 0.
Gantry | E2E | DataId | EventTriggered | / | LittleEndian | uint32 | 32 | 32 | 0x0300001e | 0x0300001e | 0x0300001e | ENUM | 0x0300001e | E2E header, data ID.
Gantry | E2E | Checksum | EventTriggered | / | LittleEndian | uint32 | 64 | 32 | 0 | 65535 | / | / |  | E2E header, checksum of payload, calculate for entire package, including the header.
Gantry | TS | Reserved | EventTriggered | / | LittleEndian | uint8 | 96 | 8 | 0 | 0 | 0 | / | 0: Reserved data; | Reserved data for 8-bit alignment.
Gantry | TS | T_Valid | EventTriggered | / | LittleEndian | boolean | 104 | 8 | 0 | 1 | 0 | / | 0: UTC time invalid; 1: UTC time valid; | UTC time valid signal.
Gantry | TS | T_Week | EventTriggered | / | LittleEndian | uint16 | 112 | 16 | 0 | 8191 | 0 | / |  | UTC weeks, starting from 1980.01.06 00:00.
Gantry | TS | T_ms | EventTriggered | / | LittleEndian | uint64 | 128 | 64 | 0 | 604799999999 | 0 | us |  | UTC seconds, starting from Sunday of each week.
Gantry | TS | SysTime | EventTriggered | / | LittleEndian | uint64 | 192 | 64 | 1 | 2^64-1 | 0 | us | 0: Local time invalid; | Local system time.
Gantry | PL_H | partCount | EventTriggered | / | LittleEndian | uint16 | 256 | 16 | 0 | 65535 | 0 | / |  | Total count of package of this bundle.
Gantry | PL_H | partIndex | EventTriggered | / | LittleEndian | uint16 | 272 | 16 | 0 | 65534 | 0 | / | 0: First part; | Part index of package of this bundle.
Gantry | PL_H | bundleId | EventTriggered | / | LittleEndian | uint32 | 288 | 32 | 0 | 4294967295 | 0 | / |  | Bundle ID.
Gantry | AisH | reserved | EventTriggered | / | LittleEndian | uint8 | 320 | 8 | 0 | 0 | 0 | / | 0: Reserved data; | Reserved data for 32-bit alignment.
Gantry | AisH | cycCounter | EventTriggered | / | LittleEndian | uint8 | 328 | 8 | 0 | 255 | / | / |  | Cyclic counter. Reserved for ADASIS V3.
Gantry | AisH | MsgType | EventTriggered | / | LittleEndian | uint8 | 336 | 8 | 1 | 1 | 1 | ENUN | Message type. 0.Position 1.Profile 2.GlobalData 3.ProfileControl 4.PathControl 5. DynamicInfo 6.SwitchInfo 7.Reserved 8.RouteList | Message type. Reserved for ADASIS V3.
Gantry | AisH | MsgCount | EventTriggered | / | LittleEndian | uint8 | 344 | 8 | 0 | 2 | / | / |  | Message count in this package.
Gantry | ProH | instanceId | EventTriggered | / | LittleEndian | uint32 | 352 | 32 | 0 | 4294967295 | / | / |  | LinkID of this profile.
Gantry | ProH | Retransmis | EventTriggered | / | LittleEndian | boolean | 384 | 8 | 0 | 1 | 0 | / | 0: Not retransmition; 1: Retransmition message; | Retransmition flag.
Gantry | ProH | change | EventTriggered | / | LittleEndian | uint8 | 392 | 8 | 0 | 2 | 0 | / | 0.Create 1.Update 2.Delete
Gantry | ProH | confidence | EventTriggered | / | LittleEndian | float32 | 400 | 32 | 0 | 100 | 100 | %
Gantry | ProH | pathId | EventTriggered | / | LittleEndian | uint32 | 432 | 32 | 0 | 4294967295 | / | / |  | Path ID of this Profile Message.
Gantry | ProH | laneNumber | EventTriggered | / | LittleEndian | uint8 | 464 | 8 | 0 | 12 | / | / |  | Lane number of this Profile Message.
Gantry | ProH | offset | EventTriggered | / | LittleEndian | uint32 | 472 | 32 | 0 | 4294967295 | / | cm
Gantry | ProH | endOffset | EventTriggered | / | LittleEndian | uint32 | 504 | 32 | 0 | 4294967295 | / | cm |  | The endOffset is optional. Up to here (at least) the profile values are valid, 0 == no known limit.
Gantry | ProH | endOffsetF | EventTriggered | / | LittleEndian | boolean | 536 | 8 | 0 | 1 | 1 | / | 0:endoffset can be update 1:endoffset can not be update | The endOffsetFinal is optional. End offset will not be updated anymore. .
Gantry | ProH | Interpolat | EventTriggered | / | LittleEndian | uint8 | 544 | 8 | 0 | 2 | / | / | 0.Spot 1.Step 2.Linear | InterpolationType
Gantry | ProH | type | EventTriggered | / | LittleEndian | uint8 | 552 | 8 | 58 | 58 | 58 | / | NODE = 0, PROBABILITY = 1, HEADING_CHANGE = 2, LANE_MODEL = 3, LANE_CONNECTIVITY = 4, LINEAR_OBJECTS = 5, LANES_GEOMETRY = 6, LANE_WIDTH = 7, ROAD_GEOMETRY = 8, NUMBER_OF_LANES_DRIVING_DIRECTION = 9, COMPLEX_INTERSECTION = 10, LINK_IDENTIFIER = 11, FUNCTIONAL_ROAD_CLASS = 12, ROUTE_NUMBER_TYPES = 13, FORM_OF_WAY = 14, ROAD_ACCESSIBILITY = 15, ACCESS_RESTRICTION = 16, OVERTAKING_RESTRICTION = 17, TUNNEL = 18, BRIDGE = 19, DIVIDEDROAD = 20, CURVATURE = 21, SLOPE = 22, BUILTUP_AREA = 23, IN_TOWN = 24, SURFACE = 25, TRAFFIC_SIGN = 26, TRAFFIC_LIGHT = 27, SPECIAL_SITUATION = 28, EFFECTIVE_SPEED_LIMIT = 29, EXTENDED_SPEED_LIMIT = 30, AVERAGE_SPEED = 31, FLOW_SPEED = 32, ROAD_CONDITION = 33, WEATHER = 34, LOCATION_OBJECT = 35, PART_OF_CALCULATED_ROUTE = 36, COUNTRY_CODE = 37, REGION_CODE = 38, DRIV_SIDE = 39, UNIT_SYSTEM = 40, VERSION_PROTOCOL = 41, VERSION_HARDWARE = 42, VERSION_MAP = 43, MAP_AGE = 44, MAP_PRO = 45, MAP_STATUS = 46, SYSTEM_STATUS = 47, TIME_ZONE_OFFSET = 48, ABSOLUTE_VEHICLE_POSITION = 49, OBSTACLE = 50, TURNR_ESTRICTION = 51, //以上是标准adasis v3协议中定义的profile type //extra type MERGE_PATH = 52, NOA = 53, DYNAMIC_TRAFFIC = 54, DYNAMIC_METEOROLOGY = 55, DYNAMIC_EMERGENCY = 56, GEO_FENCE = 57, GANTRY=58, POLE=59, GROUND_ARROW=60, GROUND_TEXT=61, TOLLGATE=62, | profile type
Gantry | ProH | available | EventTriggered | / | LittleEndian | boolean | 560 | 8 | 0 | 1 | 1 | / | 0.NotAvailable 1.Valid
Gantry | Gantry | latitude | EventTriggered | / | LittleEndian | sint32 | 568 | 32 | -90 | 90 | / | degree |  | East positive, 2^32 is 360 degrees.
Gantry | Gantry | longitude | EventTriggered | / | LittleEndian | sint32 | 600 | 32 | -180 | 180 | / | degree |  | North positive, 2^32 is 360 degrees.
Gantry | Gantry | altitude | EventTriggered | / | LittleEndian | sint32 | 632 | 32 | 0 | 0 | 0 | / |  | Reserved for adasis v3.
Gantry | Gantry | latitude0 | EventTriggered | / | LittleEndian | sint32 | 664 | 32 | -90 | 90 | / | degree | BoundingBox point | East positive, 2^32 is 360 degrees.
Gantry | Gantry | longitude0 | EventTriggered | / | LittleEndian | sint32 | 696 | 32 | -180 | 180 | / | degree | BoundingBox point | North positive, 2^32 is 360 degrees.
Gantry | Gantry | altitude0 | EventTriggered | / | LittleEndian | sint32 | 728 | 32 | 0 | 0 | 0 | / | BoundingBox point | Reserved for adasis v3.
Gantry | Gantry | latitude1 | EventTriggered | / | LittleEndian | sint32 | 760 | 32 | -90 | 90 | / | degree | BoundingBox point | East positive, 2^32 is 360 degrees.
Gantry | Gantry | longitude1 | EventTriggered | / | LittleEndian | sint32 | 792 | 32 | -180 | 180 | / | degree | BoundingBox point | North positive, 2^32 is 360 degrees.
Gantry | Gantry | altitude1 | EventTriggered | / | LittleEndian | sint32 | 824 | 32 | 0 | 0 | 0 | / | BoundingBox point | Reserved for adasis v3.
Gantry | Gantry | latitude2 | EventTriggered | / | LittleEndian | sint32 | 856 | 32 | -90 | 90 | / | degree | BoundingBox point | East positive, 2^32 is 360 degrees.
Gantry | Gantry | longitude2 | EventTriggered | / | LittleEndian | sint32 | 888 | 32 | -180 | 180 | / | degree | BoundingBox point | North positive, 2^32 is 360 degrees.
Gantry | Gantry | altitude2 | EventTriggered | / | LittleEndian | sint32 | 920 | 32 | 0 | 0 | 0 | / | BoundingBox point | Reserved for adasis v3.
Gantry | Gantry | latitude3 | EventTriggered | / | LittleEndian | sint32 | 952 | 32 | -90 | 90 | / | degree | BoundingBox point | East positive, 2^32 is 360 degrees.
Gantry | Gantry | longitude3 | EventTriggered | / | LittleEndian | sint32 | 984 | 32 | -180 | 180 | / | degree | BoundingBox point | North positive, 2^32 is 360 degrees.
Gantry | Gantry | altitude3 | EventTriggered | / | LittleEndian | sint32 | 1016 | 32 | 0 | 0 | 0 | / | BoundingBox point | Reserved for adasis v3.
Gantry | Gantry | latitude4 | EventTriggered | / | LittleEndian | sint32 | 1048 | 32 | -90 | 90 | / | degree | BoundingBox point | East positive, 2^32 is 360 degrees.
Gantry | Gantry | longitude4 | EventTriggered | / | LittleEndian | sint32 | 1080 | 32 | -180 | 180 | / | degree | BoundingBox point | North positive, 2^32 is 360 degrees.
Gantry | Gantry | altitude4 | EventTriggered | / | LittleEndian | sint32 | 1112 | 32 | 0 | 0 | 0 | / | BoundingBox point | Reserved for adasis v3.
Gantry | Gantry | latitude5 | EventTriggered | / | LittleEndian | sint32 | 1144 | 32 | -90 | 90 | / | degree | BoundingBox point | East positive, 2^32 is 360 degrees.
Gantry | Gantry | longitude5 | EventTriggered | / | LittleEndian | sint32 | 1176 | 32 | -180 | 180 | / | degree | BoundingBox point | North positive, 2^32 is 360 degrees.
Gantry | Gantry | altitude5 | EventTriggered | / | LittleEndian | sint32 | 1208 | 32 | 0 | 0 | 0 | / | BoundingBox point | Reserved for adasis v3.
Gantry | Gantry | latitude6 | EventTriggered | / | LittleEndian | sint32 | 1240 | 32 | -90 | 90 | / | degree | BoundingBox point | East positive, 2^32 is 360 degrees.
Gantry | Gantry | longitude6 | EventTriggered | / | LittleEndian | sint32 | 1272 | 32 | -180 | 180 | / | degree | BoundingBox point | North positive, 2^32 is 360 degrees.
Gantry | Gantry | altitude6 | EventTriggered | / | LittleEndian | sint32 | 1304 | 32 | 0 | 0 | 0 | / | BoundingBox point | Reserved for adasis v3.
Gantry | Gantry | latitude7 | EventTriggered | / | LittleEndian | sint32 | 1336 | 32 | -90 | 90 | / | degree | BoundingBox point | East positive, 2^32 is 360 degrees.
Gantry | Gantry | longitude7 | EventTriggered | / | LittleEndian | sint32 | 1368 | 32 | -180 | 180 | / | degree | BoundingBox point | North positive, 2^32 is 360 degrees.
Gantry | Gantry | altitude7 | EventTriggered | / | LittleEndian | sint32 | 1400 | 32 | 0 | 0 | 0 | / | BoundingBox point | Reserved for adasis v3.
Pole
Pole | E2E | Length | EventTriggered | / | LittleEndian | uint16 | 0 | 16 | 0 | 1448 | / | bits |  | E2E header, payload length in uint8.
Pole | E2E | Counter | EventTriggered | / | LittleEndian | uint16 | 16 | 16 | 0 | 65535 | / | / |  | E2E header, counter count from 0.
Pole | E2E | DataId | EventTriggered | / | LittleEndian | uint32 | 32 | 32 | 0x0300001f | 0x0300001f | 0x0300001f | ENUM | 0x0300001f | E2E header, data ID.
Pole | E2E | Checksum | EventTriggered | / | LittleEndian | uint32 | 64 | 32 | 0 | 65535 | / | / |  | E2E header, checksum of payload, calculate for entire package, including the header.
Pole | TS | Reserved | EventTriggered | / | LittleEndian | uint8 | 96 | 8 | 0 | 0 | 0 | / | 0: Reserved data; | Reserved data for 8-bit alignment.
Pole | TS | T_Valid | EventTriggered | / | LittleEndian | boolean | 104 | 8 | 0 | 1 | 0 | / | 0: UTC time invalid; 1: UTC time valid; | UTC time valid signal.
Pole | TS | T_Week | EventTriggered | / | LittleEndian | uint16 | 112 | 16 | 0 | 8191 | 0 | / |  | UTC weeks, starting from 1980.01.06 00:00.
Pole | TS | T_ms | EventTriggered | / | LittleEndian | uint64 | 128 | 64 | 0 | 604799999999 | 0 | us |  | UTC seconds, starting from Sunday of each week.
Pole | TS | SysTime | EventTriggered | / | LittleEndian | uint64 | 192 | 64 | 1 | 2^64-1 | 0 | us | 0: Local time invalid; | Local system time.
Pole | PL_H | partCount | EventTriggered | / | LittleEndian | uint16 | 256 | 16 | 0 | 65535 | 0 | / |  | Total count of package of this bundle.
Pole | PL_H | partIndex | EventTriggered | / | LittleEndian | uint16 | 272 | 16 | 0 | 65534 | 0 | / | 0: First part; | Part index of package of this bundle.
Pole | PL_H | bundleId | EventTriggered | / | LittleEndian | uint32 | 288 | 32 | 0 | 4294967295 | 0 | / |  | Bundle ID.
Pole | AisH | reserved | EventTriggered | / | LittleEndian | uint8 | 320 | 8 | 0 | 0 | 0 | / | 0: Reserved data; | Reserved data for 32-bit alignment.
Pole | AisH | cycCounter | EventTriggered | / | LittleEndian | uint8 | 328 | 8 | 0 | 255 | / | / |  | Cyclic counter. Reserved for ADASIS V3.
Pole | AisH | MsgType | EventTriggered | / | LittleEndian | uint8 | 336 | 8 | 1 | 1 | 1 | ENUN | Message type. 0.Position 1.Profile 2.GlobalData 3.ProfileControl 4.PathControl 5. DynamicInfo 6.SwitchInfo 7.Reserved 8.RouteList | Message type. Reserved for ADASIS V3.
Pole | AisH | MsgCount | EventTriggered | / | LittleEndian | uint8 | 344 | 8 | 0 | 2 | / | / |  | Message count in this package.
Pole | ProH | instanceId | EventTriggered | / | LittleEndian | uint32 | 352 | 32 | 0 | 4294967295 | / | / |  | LinkID of this profile.
Pole | ProH | Retransmis | EventTriggered | / | LittleEndian | boolean | 384 | 8 | 0 | 1 | 0 | / | 0: Not retransmition; 1: Retransmition message; | Retransmition flag.
Pole | ProH | change | EventTriggered | / | LittleEndian | uint8 | 392 | 8 | 0 | 2 | 0 | / | 0.Create 1.Update 2.Delete
Pole | ProH | confidence | EventTriggered | / | LittleEndian | float32 | 400 | 32 | 0 | 100 | 100 | %
Pole | ProH | pathId | EventTriggered | / | LittleEndian | uint32 | 432 | 32 | 0 | 4294967295 | / | / |  | Path ID of this Profile Message.
Pole | ProH | laneNumber | EventTriggered | / | LittleEndian | uint8 | 464 | 8 | 0 | 12 | / | / |  | Lane number of this Profile Message.
Pole | ProH | offset | EventTriggered | / | LittleEndian | uint32 | 472 | 32 | 0 | 4294967295 | / | cm
Pole | ProH | endOffset | EventTriggered | / | LittleEndian | uint32 | 504 | 32 | 0 | 4294967295 | / | cm |  | The endOffset is optional. Up to here (at least) the profile values are valid, 0 == no known limit.
Pole | ProH | endOffsetF | EventTriggered | / | LittleEndian | boolean | 536 | 8 | 0 | 1 | 1 | / | 0:endoffset can be update 1:endoffset can not be update | The endOffsetFinal is optional. End offset will not be updated anymore. .
Pole | ProH | Interpolat | EventTriggered | / | LittleEndian | uint8 | 544 | 8 | 0 | 2 | / | / | 0.Spot 1.Step 2.Linear | InterpolationType
Pole | ProH | type | EventTriggered | / | LittleEndian | uint8 | 552 | 8 | 59 | 59 | 59 | / | NODE = 0, PROBABILITY = 1, HEADING_CHANGE = 2, LANE_MODEL = 3, LANE_CONNECTIVITY = 4, LINEAR_OBJECTS = 5, LANES_GEOMETRY = 6, LANE_WIDTH = 7, ROAD_GEOMETRY = 8, NUMBER_OF_LANES_DRIVING_DIRECTION = 9, COMPLEX_INTERSECTION = 10, LINK_IDENTIFIER = 11, FUNCTIONAL_ROAD_CLASS = 12, ROUTE_NUMBER_TYPES = 13, FORM_OF_WAY = 14, ROAD_ACCESSIBILITY = 15, ACCESS_RESTRICTION = 16, OVERTAKING_RESTRICTION = 17, TUNNEL = 18, BRIDGE = 19, DIVIDEDROAD = 20, CURVATURE = 21, SLOPE = 22, BUILTUP_AREA = 23, IN_TOWN = 24, SURFACE = 25, TRAFFIC_SIGN = 26, TRAFFIC_LIGHT = 27, SPECIAL_SITUATION = 28, EFFECTIVE_SPEED_LIMIT = 29, EXTENDED_SPEED_LIMIT = 30, AVERAGE_SPEED = 31, FLOW_SPEED = 32, ROAD_CONDITION = 33, WEATHER = 34, LOCATION_OBJECT = 35, PART_OF_CALCULATED_ROUTE = 36, COUNTRY_CODE = 37, REGION_CODE = 38, DRIV_SIDE = 39, UNIT_SYSTEM = 40, VERSION_PROTOCOL = 41, VERSION_HARDWARE = 42, VERSION_MAP = 43, MAP_AGE = 44, MAP_PRO = 45, MAP_STATUS = 46, SYSTEM_STATUS = 47, TIME_ZONE_OFFSET = 48, ABSOLUTE_VEHICLE_POSITION = 49, OBSTACLE = 50, TURNR_ESTRICTION = 51, //以上是标准adasis v3协议中定义的profile type //extra type MERGE_PATH = 52, NOA = 53, DYNAMIC_TRAFFIC = 54, DYNAMIC_METEOROLOGY = 55, DYNAMIC_EMERGENCY = 56, GEO_FENCE = 57, GANTRY=58, POLE=59, GROUND_ARROW=60, GROUND_TEXT=61, TOLLGATE=62, | profile type
Pole | ProH | available | EventTriggered | / | LittleEndian | boolean | 560 | 8 | 0 | 1 | 1 | / | 0.NotAvailable 1.Valid
Pole | Pole | type | EventTriggered | / | LittleEndian | uint8 | 568 | 8 | / | / | / | / | ﻿0: Unknown;未知 1: traffic identification category pole;交通标识类别杆 2: street light pole 路灯灯杆 99: Other其他
Pole | Pole | latitude | EventTriggered | / | LittleEndian | sint32 | 576 | 32 | -90 | 90 | / | degree |  | East positive, 2^32 is 360 degrees.
Pole | Pole | longitude | EventTriggered | / | LittleEndian | sint32 | 608 | 32 | -180 | 180 | / | degree |  | North positive, 2^32 is 360 degrees.
Pole | Pole | altitude | EventTriggered | / | LittleEndian | sint32 | 640 | 32 | 0 | 0 | 0 | / |  | Reserved for adasis v3.
Pole | Pole | latitude0 | EventTriggered | / | LittleEndian | sint32 | 672 | 32 | -90 | 90 | / | degree | BoundingBox point | East positive, 2^32 is 360 degrees.
Pole | Pole | longitude0 | EventTriggered | / | LittleEndian | sint32 | 704 | 32 | -180 | 180 | / | degree | BoundingBox point | North positive, 2^32 is 360 degrees.
Pole | Pole | altitude0 | EventTriggered | / | LittleEndian | sint32 | 736 | 32 | 0 | 0 | 0 | / | BoundingBox point | Reserved for adasis v3.
Pole | Pole | latitude1 | EventTriggered | / | LittleEndian | sint32 | 768 | 32 | -90 | 90 | / | degree | BoundingBox point | East positive, 2^32 is 360 degrees.
Pole | Pole | longitude1 | EventTriggered | / | LittleEndian | sint32 | 800 | 32 | -180 | 180 | / | degree | BoundingBox point | North positive, 2^32 is 360 degrees.
Pole | Pole | altitude1 | EventTriggered | / | LittleEndian | sint32 | 832 | 32 | 0 | 0 | 0 | / | BoundingBox point | Reserved for adasis v3.
Pole | Pole | latitude2 | EventTriggered | / | LittleEndian | sint32 | 864 | 32 | -90 | 90 | / | degree | BoundingBox point | East positive, 2^32 is 360 degrees.
Pole | Pole | longitude2 | EventTriggered | / | LittleEndian | sint32 | 896 | 32 | -180 | 180 | / | degree | BoundingBox point | North positive, 2^32 is 360 degrees.
Pole | Pole | altitude2 | EventTriggered | / | LittleEndian | sint32 | 928 | 32 | 0 | 0 | 0 | / | BoundingBox point | Reserved for adasis v3.
Pole | Pole | latitude3 | EventTriggered | / | LittleEndian | sint32 | 960 | 32 | -90 | 90 | / | degree | BoundingBox point | East positive, 2^32 is 360 degrees.
Pole | Pole | longitude3 | EventTriggered | / | LittleEndian | sint32 | 992 | 32 | -180 | 180 | / | degree | BoundingBox point | North positive, 2^32 is 360 degrees.
Pole | Pole | altitude3 | EventTriggered | / | LittleEndian | sint32 | 1024 | 32 | 0 | 0 | 0 | / | BoundingBox point | Reserved for adasis v3.
Pole | Pole | latitude4 | EventTriggered | / | LittleEndian | sint32 | 1056 | 32 | -90 | 90 | / | degree | BoundingBox point | East positive, 2^32 is 360 degrees.
Pole | Pole | longitude4 | EventTriggered | / | LittleEndian | sint32 | 1088 | 32 | -180 | 180 | / | degree | BoundingBox point | North positive, 2^32 is 360 degrees.
Pole | Pole | altitude4 | EventTriggered | / | LittleEndian | sint32 | 1120 | 32 | 0 | 0 | 0 | / | BoundingBox point | Reserved for adasis v3.
Pole | Pole | latitude5 | EventTriggered | / | LittleEndian | sint32 | 1152 | 32 | -90 | 90 | / | degree | BoundingBox point | East positive, 2^32 is 360 degrees.
Pole | Pole | longitude5 | EventTriggered | / | LittleEndian | sint32 | 1184 | 32 | -180 | 180 | / | degree | BoundingBox point | North positive, 2^32 is 360 degrees.
Pole | Pole | altitude5 | EventTriggered | / | LittleEndian | sint32 | 1216 | 32 | 0 | 0 | 0 | / | BoundingBox point | Reserved for adasis v3.
Pole | Pole | latitude6 | EventTriggered | / | LittleEndian | sint32 | 1248 | 32 | -90 | 90 | / | degree | BoundingBox point | East positive, 2^32 is 360 degrees.
Pole | Pole | longitude6 | EventTriggered | / | LittleEndian | sint32 | 1280 | 32 | -180 | 180 | / | degree | BoundingBox point | North positive, 2^32 is 360 degrees.
Pole | Pole | altitude6 | EventTriggered | / | LittleEndian | sint32 | 1312 | 32 | 0 | 0 | 0 | / | BoundingBox point | Reserved for adasis v3.
Pole | Pole | latitude7 | EventTriggered | / | LittleEndian | sint32 | 1344 | 32 | -90 | 90 | / | degree | BoundingBox point | East positive, 2^32 is 360 degrees.
Pole | Pole | longitude7 | EventTriggered | / | LittleEndian | sint32 | 1376 | 32 | -180 | 180 | / | degree | BoundingBox point | North positive, 2^32 is 360 degrees.
Pole | Pole | altitude7 | EventTriggered | / | LittleEndian | sint32 | 1408 | 32 | 0 | 0 | 0 | / | BoundingBox point | Reserved for adasis v3.
GroundArrow
GroundArrow | E2E | Length | EventTriggered | / | LittleEndian | uint16 | 0 | 16 | 0 | 1448 | / | bits |  | E2E header, payload length in uint8.
GroundArrow | E2E | Counter | EventTriggered | / | LittleEndian | uint16 | 16 | 16 | 0 | 65535 | / | / |  | E2E header, counter count from 0.
GroundArrow | E2E | DataId | EventTriggered | / | LittleEndian | uint32 | 32 | 32 | 0x03000020 | 0x03000020 | 0x03000020 | ENUM | 0x03000020 | E2E header, data ID.
GroundArrow | E2E | Checksum | EventTriggered | / | LittleEndian | uint32 | 64 | 32 | 0 | 65535 | / | / |  | E2E header, checksum of payload, calculate for entire package, including the header.
GroundArrow | TS | Reserved | EventTriggered | / | LittleEndian | uint8 | 96 | 8 | 0 | 0 | 0 | / | 0: Reserved data; | Reserved data for 8-bit alignment.
GroundArrow | TS | T_Valid | EventTriggered | / | LittleEndian | boolean | 104 | 8 | 0 | 1 | 0 | / | 0: UTC time invalid; 1: UTC time valid; | UTC time valid signal.
GroundArrow | TS | T_Week | EventTriggered | / | LittleEndian | uint16 | 112 | 16 | 0 | 8191 | 0 | / |  | UTC weeks, starting from 1980.01.06 00:00.
GroundArrow | TS | T_ms | EventTriggered | / | LittleEndian | uint64 | 128 | 64 | 0 | 604799999999 | 0 | us |  | UTC seconds, starting from Sunday of each week.
GroundArrow | TS | SysTime | EventTriggered | / | LittleEndian | uint64 | 192 | 64 | 1 | 2^64-1 | 0 | us | 0: Local time invalid; | Local system time.
GroundArrow | PL_H | partCount | EventTriggered | / | LittleEndian | uint16 | 256 | 16 | 0 | 65535 | 0 | / |  | Total count of package of this bundle.
GroundArrow | PL_H | partIndex | EventTriggered | / | LittleEndian | uint16 | 272 | 16 | 0 | 65534 | 0 | / | 0: First part; | Part index of package of this bundle.
GroundArrow | PL_H | bundleId | EventTriggered | / | LittleEndian | uint32 | 288 | 32 | 0 | 4294967295 | 0 | / |  | Bundle ID.
GroundArrow | AisH | reserved | EventTriggered | / | LittleEndian | uint8 | 320 | 8 | 0 | 0 | 0 | / | 0: Reserved data; | Reserved data for 32-bit alignment.
GroundArrow | AisH | cycCounter | EventTriggered | / | LittleEndian | uint8 | 328 | 8 | 0 | 255 | / | / |  | Cyclic counter. Reserved for ADASIS V3.
GroundArrow | AisH | MsgType | EventTriggered | / | LittleEndian | uint8 | 336 | 8 | 1 | 1 | 1 | ENUN | Message type. 0.Position 1.Profile 2.GlobalData 3.ProfileControl 4.PathControl 5. DynamicInfo 6.SwitchInfo 7.Reserved 8.RouteList | Message type. Reserved for ADASIS V3.
GroundArrow | AisH | MsgCount | EventTriggered | / | LittleEndian | uint8 | 344 | 8 | 0 | 2 | / | / |  | Message count in this package.
GroundArrow | ProH | instanceId | EventTriggered | / | LittleEndian | uint32 | 352 | 32 | 0 | 4294967295 | / | / |  | LinkID of this profile.
GroundArrow | ProH | Retransmis | EventTriggered | / | LittleEndian | boolean | 384 | 8 | 0 | 1 | 0 | / | 0: Not retransmition; 1: Retransmition message; | Retransmition flag.
GroundArrow | ProH | change | EventTriggered | / | LittleEndian | uint8 | 392 | 8 | 0 | 2 | 0 | / | 0.Create 1.Update 2.Delete
GroundArrow | ProH | confidence | EventTriggered | / | LittleEndian | float32 | 400 | 32 | 0 | 100 | 100 | %
GroundArrow | ProH | pathId | EventTriggered | / | LittleEndian | uint32 | 432 | 32 | 0 | 4294967295 | / | / |  | Path ID of this Profile Message.
GroundArrow | ProH | laneNumber | EventTriggered | / | LittleEndian | uint8 | 464 | 8 | 0 | 12 | / | / |  | Lane number of this Profile Message.
GroundArrow | ProH | offset | EventTriggered | / | LittleEndian | uint32 | 472 | 32 | 0 | 4294967295 | / | cm
GroundArrow | ProH | endOffset | EventTriggered | / | LittleEndian | uint32 | 504 | 32 | 0 | 4294967295 | / | cm |  | The endOffset is optional. Up to here (at least) the profile values are valid, 0 == no known limit.
GroundArrow | ProH | endOffsetF | EventTriggered | / | LittleEndian | boolean | 536 | 8 | 0 | 1 | 1 | / | 0:endoffset can be update 1:endoffset can not be update | The endOffsetFinal is optional. End offset will not be updated anymore. .
GroundArrow | ProH | Interpolat | EventTriggered | / | LittleEndian | uint8 | 544 | 8 | 0 | 2 | / | / | 0.Spot 1.Step 2.Linear | InterpolationType
GroundArrow | ProH | type | EventTriggered | / | LittleEndian | uint8 | 552 | 8 | 60 | 60 | 60 | / | NODE = 0, PROBABILITY = 1, HEADING_CHANGE = 2, LANE_MODEL = 3, LANE_CONNECTIVITY = 4, LINEAR_OBJECTS = 5, LANES_GEOMETRY = 6, LANE_WIDTH = 7, ROAD_GEOMETRY = 8, NUMBER_OF_LANES_DRIVING_DIRECTION = 9, COMPLEX_INTERSECTION = 10, LINK_IDENTIFIER = 11, FUNCTIONAL_ROAD_CLASS = 12, ROUTE_NUMBER_TYPES = 13, FORM_OF_WAY = 14, ROAD_ACCESSIBILITY = 15, ACCESS_RESTRICTION = 16, OVERTAKING_RESTRICTION = 17, TUNNEL = 18, BRIDGE = 19, DIVIDEDROAD = 20, CURVATURE = 21, SLOPE = 22, BUILTUP_AREA = 23, IN_TOWN = 24, SURFACE = 25, TRAFFIC_SIGN = 26, TRAFFIC_LIGHT = 27, SPECIAL_SITUATION = 28, EFFECTIVE_SPEED_LIMIT = 29, EXTENDED_SPEED_LIMIT = 30, AVERAGE_SPEED = 31, FLOW_SPEED = 32, ROAD_CONDITION = 33, WEATHER = 34, LOCATION_OBJECT = 35, PART_OF_CALCULATED_ROUTE = 36, COUNTRY_CODE = 37, REGION_CODE = 38, DRIV_SIDE = 39, UNIT_SYSTEM = 40, VERSION_PROTOCOL = 41, VERSION_HARDWARE = 42, VERSION_MAP = 43, MAP_AGE = 44, MAP_PRO = 45, MAP_STATUS = 46, SYSTEM_STATUS = 47, TIME_ZONE_OFFSET = 48, ABSOLUTE_VEHICLE_POSITION = 49, OBSTACLE = 50, TURNR_ESTRICTION = 51, //以上是标准adasis v3协议中定义的profile type //extra type MERGE_PATH = 52, NOA = 53, DYNAMIC_TRAFFIC = 54, DYNAMIC_METEOROLOGY = 55, DYNAMIC_EMERGENCY = 56, GEO_FENCE = 57, GANTRY=58, POLE=59, GROUND_ARROW=60, GROUND_TEXT=61, TOLLGATE=62, | profile type
GroundArrow | ProH | available | EventTriggered | / | LittleEndian | boolean | 560 | 8 | 0 | 1 | 1 | / | 0.NotAvailable 1.Valid
GroundArrow | GroundArrow | latitude | EventTriggered | / | LittleEndian | sint32 | 568 | 32 | -90 | 90 | / | degree |  | East positive, 2^32 is 360 degrees.
GroundArrow | GroundArrow | longitude | EventTriggered | / | LittleEndian | sint32 | 600 | 32 | -180 | 180 | / | degree |  | North positive, 2^32 is 360 degrees.
GroundArrow | GroundArrow | altitude | EventTriggered | / | LittleEndian | sint32 | 632 | 32 | 0 | 0 | 0 | / |  | Reserved for adasis v3.
GroundArrow | GroundArrow | latitude0 | EventTriggered | / | LittleEndian | sint32 | 664 | 32 | -90 | 90 | / | degree | BoundingBox point | East positive, 2^32 is 360 degrees.
GroundArrow | GroundArrow | longitude0 | EventTriggered | / | LittleEndian | sint32 | 696 | 32 | -180 | 180 | / | degree | BoundingBox point | North positive, 2^32 is 360 degrees.
GroundArrow | GroundArrow | altitude0 | EventTriggered | / | LittleEndian | sint32 | 728 | 32 | 0 | 0 | 0 | / | BoundingBox point | Reserved for adasis v3.
GroundArrow | GroundArrow | latitude1 | EventTriggered | / | LittleEndian | sint32 | 760 | 32 | -90 | 90 | / | degree | BoundingBox point | East positive, 2^32 is 360 degrees.
GroundArrow | GroundArrow | longitude1 | EventTriggered | / | LittleEndian | sint32 | 792 | 32 | -180 | 180 | / | degree | BoundingBox point | North positive, 2^32 is 360 degrees.
GroundArrow | GroundArrow | altitude1 | EventTriggered | / | LittleEndian | sint32 | 824 | 32 | 0 | 0 | 0 | / | BoundingBox point | Reserved for adasis v3.
GroundArrow | GroundArrow | latitude2 | EventTriggered | / | LittleEndian | sint32 | 856 | 32 | -90 | 90 | / | degree | BoundingBox point | East positive, 2^32 is 360 degrees.
GroundArrow | GroundArrow | longitude2 | EventTriggered | / | LittleEndian | sint32 | 888 | 32 | -180 | 180 | / | degree | BoundingBox point | North positive, 2^32 is 360 degrees.
GroundArrow | GroundArrow | altitude2 | EventTriggered | / | LittleEndian | sint32 | 920 | 32 | 0 | 0 | 0 | / | BoundingBox point | Reserved for adasis v3.
GroundArrow | GroundArrow | latitude3 | EventTriggered | / | LittleEndian | sint32 | 952 | 32 | -90 | 90 | / | degree | BoundingBox point | East positive, 2^32 is 360 degrees.
GroundArrow | GroundArrow | longitude3 | EventTriggered | / | LittleEndian | sint32 | 984 | 32 | -180 | 180 | / | degree | BoundingBox point | North positive, 2^32 is 360 degrees.
GroundArrow | GroundArrow | altitude3 | EventTriggered | / | LittleEndian | sint32 | 1016 | 32 | 0 | 0 | 0 | / | BoundingBox point | Reserved for adasis v3.
GroundArrow | GroundArrow | latitude4 | EventTriggered | / | LittleEndian | sint32 | 1048 | 32 | -90 | 90 | / | degree | BoundingBox point | East positive, 2^32 is 360 degrees.
GroundArrow | GroundArrow | longitude4 | EventTriggered | / | LittleEndian | sint32 | 1080 | 32 | -180 | 180 | / | degree | BoundingBox point | North positive, 2^32 is 360 degrees.
GroundArrow | GroundArrow | altitude4 | EventTriggered | / | LittleEndian | sint32 | 1112 | 32 | 0 | 0 | 0 | / | BoundingBox point | Reserved for adasis v3.
GroundArrow | GroundArrow | latitude5 | EventTriggered | / | LittleEndian | sint32 | 1144 | 32 | -90 | 90 | / | degree | BoundingBox point | East positive, 2^32 is 360 degrees.
GroundArrow | GroundArrow | longitude5 | EventTriggered | / | LittleEndian | sint32 | 1176 | 32 | -180 | 180 | / | degree | BoundingBox point | North positive, 2^32 is 360 degrees.
GroundArrow | GroundArrow | altitude5 | EventTriggered | / | LittleEndian | sint32 | 1208 | 32 | 0 | 0 | 0 | / | BoundingBox point | Reserved for adasis v3.
GroundArrow | GroundArrow | latitude6 | EventTriggered | / | LittleEndian | sint32 | 1240 | 32 | -90 | 90 | / | degree | BoundingBox point | East positive, 2^32 is 360 degrees.
GroundArrow | GroundArrow | longitude6 | EventTriggered | / | LittleEndian | sint32 | 1272 | 32 | -180 | 180 | / | degree | BoundingBox point | North positive, 2^32 is 360 degrees.
GroundArrow | GroundArrow | altitude6 | EventTriggered | / | LittleEndian | sint32 | 1304 | 32 | 0 | 0 | 0 | / | BoundingBox point | Reserved for adasis v3.
GroundArrow | GroundArrow | latitude7 | EventTriggered | / | LittleEndian | sint32 | 1336 | 32 | -90 | 90 | / | degree | BoundingBox point | East positive, 2^32 is 360 degrees.
GroundArrow | GroundArrow | longitude7 | EventTriggered | / | LittleEndian | sint32 | 1368 | 32 | -180 | 180 | / | degree | BoundingBox point | North positive, 2^32 is 360 degrees.
GroundArrow | GroundArrow | altitude7 | EventTriggered | / | LittleEndian | sint32 | 1400 | 32 | 0 | 0 | 0 | / | BoundingBox point | Reserved for adasis v3.
GroundText
GroundText | E2E | Length | EventTriggered | / | LittleEndian | uint16 | 0 | 16 | 0 | 1448 | / | bits |  | E2E header, payload length in uint8.
GroundText | E2E | Counter | EventTriggered | / | LittleEndian | uint16 | 16 | 16 | 0 | 65535 | / | / |  | E2E header, counter count from 0.
GroundText | E2E | DataId | EventTriggered | / | LittleEndian | uint32 | 32 | 32 | 0x03000021 | 0x03000021 | 0x03000021 | ENUM | 0x03000021 | E2E header, data ID.
GroundText | E2E | Checksum | EventTriggered | / | LittleEndian | uint32 | 64 | 32 | 0 | 65535 | / | / |  | E2E header, checksum of payload, calculate for entire package, including the header.
GroundText | TS | Reserved | EventTriggered | / | LittleEndian | uint8 | 96 | 8 | 0 | 0 | 0 | / | 0: Reserved data; | Reserved data for 8-bit alignment.
GroundText | TS | T_Valid | EventTriggered | / | LittleEndian | boolean | 104 | 8 | 0 | 1 | 0 | / | 0: UTC time invalid; 1: UTC time valid; | UTC time valid signal.
GroundText | TS | T_Week | EventTriggered | / | LittleEndian | uint16 | 112 | 16 | 0 | 8191 | 0 | / |  | UTC weeks, starting from 1980.01.06 00:00.
GroundText | TS | T_ms | EventTriggered | / | LittleEndian | uint64 | 128 | 64 | 0 | 604799999999 | 0 | us |  | UTC seconds, starting from Sunday of each week.
GroundText | TS | SysTime | EventTriggered | / | LittleEndian | uint64 | 192 | 64 | 1 | 2^64-1 | 0 | us | 0: Local time invalid; | Local system time.
GroundText | PL_H | partCount | EventTriggered | / | LittleEndian | uint16 | 256 | 16 | 0 | 65535 | 0 | / |  | Total count of package of this bundle.
GroundText | PL_H | partIndex | EventTriggered | / | LittleEndian | uint16 | 272 | 16 | 0 | 65534 | 0 | / | 0: First part; | Part index of package of this bundle.
GroundText | PL_H | bundleId | EventTriggered | / | LittleEndian | uint32 | 288 | 32 | 0 | 4294967295 | 0 | / |  | Bundle ID.
GroundText | AisH | reserved | EventTriggered | / | LittleEndian | uint8 | 320 | 8 | 0 | 0 | 0 | / | 0: Reserved data; | Reserved data for 32-bit alignment.
GroundText | AisH | cycCounter | EventTriggered | / | LittleEndian | uint8 | 328 | 8 | 0 | 255 | / | / |  | Cyclic counter. Reserved for ADASIS V3.
GroundText | AisH | MsgType | EventTriggered | / | LittleEndian | uint8 | 336 | 8 | 1 | 1 | 1 | ENUN | Message type. 0.Position 1.Profile 2.GlobalData 3.ProfileControl 4.PathControl 5. DynamicInfo 6.SwitchInfo 7.Reserved 8.RouteList | Message type. Reserved for ADASIS V3.
GroundText | AisH | MsgCount | EventTriggered | / | LittleEndian | uint8 | 344 | 8 | 0 | 2 | / | / |  | Message count in this package.
GroundText | ProH | instanceId | EventTriggered | / | LittleEndian | uint32 | 352 | 32 | 0 | 4294967295 | / | / |  | LinkID of this profile.
GroundText | ProH | Retransmis | EventTriggered | / | LittleEndian | boolean | 384 | 8 | 0 | 1 | 0 | / | 0: Not retransmition; 1: Retransmition message; | Retransmition flag.
GroundText | ProH | change | EventTriggered | / | LittleEndian | uint8 | 392 | 8 | 0 | 2 | 0 | / | 0.Create 1.Update 2.Delete
GroundText | ProH | confidence | EventTriggered | / | LittleEndian | float32 | 400 | 32 | 0 | 100 | 100 | %
GroundText | ProH | pathId | EventTriggered | / | LittleEndian | uint32 | 432 | 32 | 0 | 4294967295 | / | / |  | Path ID of this Profile Message.
GroundText | ProH | laneNumber | EventTriggered | / | LittleEndian | uint8 | 464 | 8 | 0 | 12 | / | / |  | Lane number of this Profile Message.
GroundText | ProH | offset | EventTriggered | / | LittleEndian | uint32 | 472 | 32 | 0 | 4294967295 | / | cm
GroundText | ProH | endOffset | EventTriggered | / | LittleEndian | uint32 | 504 | 32 | 0 | 4294967295 | / | cm |  | The endOffset is optional. Up to here (at least) the profile values are valid, 0 == no known limit.
GroundText | ProH | endOffsetF | EventTriggered | / | LittleEndian | boolean | 536 | 8 | 0 | 1 | 1 | / | 0:endoffset can be update 1:endoffset can not be update | The endOffsetFinal is optional. End offset will not be updated anymore. .
GroundText | ProH | Interpolat | EventTriggered | / | LittleEndian | uint8 | 544 | 8 | 0 | 2 | / | / | 0.Spot 1.Step 2.Linear | InterpolationType
GroundText | ProH | type | EventTriggered | / | LittleEndian | uint8 | 552 | 8 | 61 | 61 | 61 | / | NODE = 0, PROBABILITY = 1, HEADING_CHANGE = 2, LANE_MODEL = 3, LANE_CONNECTIVITY = 4, LINEAR_OBJECTS = 5, LANES_GEOMETRY = 6, LANE_WIDTH = 7, ROAD_GEOMETRY = 8, NUMBER_OF_LANES_DRIVING_DIRECTION = 9, COMPLEX_INTERSECTION = 10, LINK_IDENTIFIER = 11, FUNCTIONAL_ROAD_CLASS = 12, ROUTE_NUMBER_TYPES = 13, FORM_OF_WAY = 14, ROAD_ACCESSIBILITY = 15, ACCESS_RESTRICTION = 16, OVERTAKING_RESTRICTION = 17, TUNNEL = 18, BRIDGE = 19, DIVIDEDROAD = 20, CURVATURE = 21, SLOPE = 22, BUILTUP_AREA = 23, IN_TOWN = 24, SURFACE = 25, TRAFFIC_SIGN = 26, TRAFFIC_LIGHT = 27, SPECIAL_SITUATION = 28, EFFECTIVE_SPEED_LIMIT = 29, EXTENDED_SPEED_LIMIT = 30, AVERAGE_SPEED = 31, FLOW_SPEED = 32, ROAD_CONDITION = 33, WEATHER = 34, LOCATION_OBJECT = 35, PART_OF_CALCULATED_ROUTE = 36, COUNTRY_CODE = 37, REGION_CODE = 38, DRIV_SIDE = 39, UNIT_SYSTEM = 40, VERSION_PROTOCOL = 41, VERSION_HARDWARE = 42, VERSION_MAP = 43, MAP_AGE = 44, MAP_PRO = 45, MAP_STATUS = 46, SYSTEM_STATUS = 47, TIME_ZONE_OFFSET = 48, ABSOLUTE_VEHICLE_POSITION = 49, OBSTACLE = 50, TURNR_ESTRICTION = 51, //以上是标准adasis v3协议中定义的profile type //extra type MERGE_PATH = 52, NOA = 53, DYNAMIC_TRAFFIC = 54, DYNAMIC_METEOROLOGY = 55, DYNAMIC_EMERGENCY = 56, GEO_FENCE = 57, GANTRY=58, POLE=59, GROUND_ARROW=60, GROUND_TEXT=61, TOLLGATE=62, | profile type
GroundText | ProH | available | EventTriggered | / | LittleEndian | boolean | 560 | 8 | 0 | 1 | 1 | / | 0.NotAvailable 1.Valid
GroundText | GroundText | latitude | EventTriggered | / | LittleEndian | sint32 | 568 | 32 | -90 | 90 | / | degree |  | East positive, 2^32 is 360 degrees.
GroundText | GroundText | longitude | EventTriggered | / | LittleEndian | sint32 | 600 | 32 | -180 | 180 | / | degree |  | North positive, 2^32 is 360 degrees.
GroundText | GroundText | altitude | EventTriggered | / | LittleEndian | sint32 | 632 | 32 | 0 | 0 | 0 | / |  | Reserved for adasis v3.
GroundText | GroundText | latitude0 | EventTriggered | / | LittleEndian | sint32 | 664 | 32 | -90 | 90 | / | degree | BoundingBox point | East positive, 2^32 is 360 degrees.
GroundText | GroundText | longitude0 | EventTriggered | / | LittleEndian | sint32 | 696 | 32 | -180 | 180 | / | degree | BoundingBox point | North positive, 2^32 is 360 degrees.
GroundText | GroundText | altitude0 | EventTriggered | / | LittleEndian | sint32 | 728 | 32 | 0 | 0 | 0 | / | BoundingBox point | Reserved for adasis v3.
GroundText | GroundText | latitude1 | EventTriggered | / | LittleEndian | sint32 | 760 | 32 | -90 | 90 | / | degree | BoundingBox point | East positive, 2^32 is 360 degrees.
GroundText | GroundText | longitude1 | EventTriggered | / | LittleEndian | sint32 | 792 | 32 | -180 | 180 | / | degree | BoundingBox point | North positive, 2^32 is 360 degrees.
GroundText | GroundText | altitude1 | EventTriggered | / | LittleEndian | sint32 | 824 | 32 | 0 | 0 | 0 | / | BoundingBox point | Reserved for adasis v3.
GroundText | GroundText | latitude2 | EventTriggered | / | LittleEndian | sint32 | 856 | 32 | -90 | 90 | / | degree | BoundingBox point | East positive, 2^32 is 360 degrees.
GroundText | GroundText | longitude2 | EventTriggered | / | LittleEndian | sint32 | 888 | 32 | -180 | 180 | / | degree | BoundingBox point | North positive, 2^32 is 360 degrees.
GroundText | GroundText | altitude2 | EventTriggered | / | LittleEndian | sint32 | 920 | 32 | 0 | 0 | 0 | / | BoundingBox point | Reserved for adasis v3.
GroundText | GroundText | latitude3 | EventTriggered | / | LittleEndian | sint32 | 952 | 32 | -90 | 90 | / | degree | BoundingBox point | East positive, 2^32 is 360 degrees.
GroundText | GroundText | longitude3 | EventTriggered | / | LittleEndian | sint32 | 984 | 32 | -180 | 180 | / | degree | BoundingBox point | North positive, 2^32 is 360 degrees.
GroundText | GroundText | altitude3 | EventTriggered | / | LittleEndian | sint32 | 1016 | 32 | 0 | 0 | 0 | / | BoundingBox point | Reserved for adasis v3.
GroundText | GroundText | latitude4 | EventTriggered | / | LittleEndian | sint32 | 1048 | 32 | -90 | 90 | / | degree | BoundingBox point | East positive, 2^32 is 360 degrees.
GroundText | GroundText | longitude4 | EventTriggered | / | LittleEndian | sint32 | 1080 | 32 | -180 | 180 | / | degree | BoundingBox point | North positive, 2^32 is 360 degrees.
GroundText | GroundText | altitude4 | EventTriggered | / | LittleEndian | sint32 | 1112 | 32 | 0 | 0 | 0 | / | BoundingBox point | Reserved for adasis v3.
GroundText | GroundText | latitude5 | EventTriggered | / | LittleEndian | sint32 | 1144 | 32 | -90 | 90 | / | degree | BoundingBox point | East positive, 2^32 is 360 degrees.
GroundText | GroundText | longitude5 | EventTriggered | / | LittleEndian | sint32 | 1176 | 32 | -180 | 180 | / | degree | BoundingBox point | North positive, 2^32 is 360 degrees.
GroundText | GroundText | altitude5 | EventTriggered | / | LittleEndian | sint32 | 1208 | 32 | 0 | 0 | 0 | / | BoundingBox point | Reserved for adasis v3.
GroundText | GroundText | latitude6 | EventTriggered | / | LittleEndian | sint32 | 1240 | 32 | -90 | 90 | / | degree | BoundingBox point | East positive, 2^32 is 360 degrees.
GroundText | GroundText | longitude6 | EventTriggered | / | LittleEndian | sint32 | 1272 | 32 | -180 | 180 | / | degree | BoundingBox point | North positive, 2^32 is 360 degrees.
GroundText | GroundText | altitude6 | EventTriggered | / | LittleEndian | sint32 | 1304 | 32 | 0 | 0 | 0 | / | BoundingBox point | Reserved for adasis v3.
GroundText | GroundText | latitude7 | EventTriggered | / | LittleEndian | sint32 | 1336 | 32 | -90 | 90 | / | degree | BoundingBox point | East positive, 2^32 is 360 degrees.
GroundText | GroundText | longitude7 | EventTriggered | / | LittleEndian | sint32 | 1368 | 32 | -180 | 180 | / | degree | BoundingBox point | North positive, 2^32 is 360 degrees.
GroundText | GroundText | altitude7 | EventTriggered | / | LittleEndian | sint32 | 1400 | 32 | 0 | 0 | 0 | / | BoundingBox point | Reserved for adasis v3.
Tollgate
Tollgate | E2E | Length | EventTriggered | / | LittleEndian | uint16 | 0 | 16 | 0 | 1448 | / | bits |  | E2E header, payload length in uint8.
Tollgate | E2E | Counter | EventTriggered | / | LittleEndian | uint16 | 16 | 16 | 0 | 65535 | / | / |  | E2E header, counter count from 0.
Tollgate | E2E | DataId | EventTriggered | / | LittleEndian | uint32 | 32 | 32 | 0x03000022 | 0x03000022 | 0x03000022 | ENUM | 0x03000022 | E2E header, data ID.
Tollgate | E2E | Checksum | EventTriggered | / | LittleEndian | uint32 | 64 | 32 | 0 | 65535 | / | / |  | E2E header, checksum of payload, calculate for entire package, including the header.
Tollgate | Res | Reserved | EventTriggered | / | LittleEndian | uint8 | 96 | 8 | 0 | 0 | 0 | / | 0: Reserved data; | Reserved data for 8-bit alignment.
Tollgate | TS | T_Valid | EventTriggered | / | LittleEndian | boolean | 104 | 8 | 0 | 1 | 0 | / | 0: UTC time invalid; 1: UTC time valid; | UTC time valid signal.
Tollgate | TS | T_Week | EventTriggered | / | LittleEndian | uint16 | 112 | 16 | 0 | 8191 | 0 | / |  | UTC weeks, starting from 1980.01.06 00:00.
Tollgate | TS | T_ms | EventTriggered | / | LittleEndian | uint64 | 128 | 64 | 0 | 604799999999 | 0 | us |  | UTC seconds, starting from Sunday of each week.
Tollgate | TS | SysTime | EventTriggered | / | LittleEndian | uint64 | 192 | 64 | 1 | 2^64-1 | 0 | us | 0: Local time invalid; | Local system time.
Tollgate | PL_H | partCount | EventTriggered | / | LittleEndian | uint16 | 256 | 16 | 0 | 65535 | 0 | / |  | Total count of package of this bundle.
Tollgate | PL_H | partIndex | EventTriggered | / | LittleEndian | uint16 | 272 | 16 | 0 | 65534 | 0 | / | 0: First part; | Part index of package of this bundle.
Tollgate | PL_H | bundleId | EventTriggered | / | LittleEndian | uint32 | 288 | 32 | 0 | 4294967295 | 0 | / |  | Bundle ID.
Tollgate | AisH | reserved | EventTriggered | / | LittleEndian | uint8 | 320 | 8 | 0 | 0 | 0 | / | 0: Reserved data; | Reserved data for 32-bit alignment.
Tollgate | AisH | cycCounter | EventTriggered | / | LittleEndian | uint8 | 328 | 8 | 0 | 255 | / | / |  | Cyclic counter. Reserved for ADASIS V3.
Tollgate | AisH | MsgType | EventTriggered | / | LittleEndian | uint8 | 336 | 8 | 1 | 1 | 1 | ENUM | Message type. 0.Position 1.Profile 2.GlobalData 3.ProfileControl 4.PathControl 5. DynamicInfo 6.SwitchInfo 7.Reserved 8.RouteList | Message type. Reserved for ADASIS V3.
Tollgate | AisH | MsgCount | EventTriggered | / | LittleEndian | uint8 | 344 | 8 | 0 | 10 | / | / |  | Message count in this package.
Tollgate | ProH | instanceId | EventTriggered | / | LittleEndian | uint32 | 352 | 32 | 0 | 4294967295 | / | / |  | LinkID of this profile.
Tollgate | ProH | Retransmis | EventTriggered | / | LittleEndian | boolean | 384 | 8 | 0 | 1 | 0 | / | 0: Not retransmition; 1: Retransmition message; | Retransmition flag.
Tollgate | ProH | change | EventTriggered | / | LittleEndian | uint8 | 392 | 8 | 0 | 2 | 0 | / | 0.Create 1.Update 2.Delete
Tollgate | ProH | confidence | EventTriggered | / | LittleEndian | float32 | 400 | 32 | 0 | 100 | 100 | %
Tollgate | ProH | pathId | EventTriggered | / | LittleEndian | uint32 | 432 | 32 | 0 | 4294967295 | / | / |  | Path ID of this Profile Message.
Tollgate | ProH | laneNumber | EventTriggered | / | LittleEndian | uint8 | 464 | 8 | 0 | 12 | / | / |  | Lane number of this Profile Message.
Tollgate | ProH | offset | EventTriggered | / | LittleEndian | uint32 | 472 | 32 | 0 | 4294967295 | / | cm
Tollgate | ProH | endOffset | EventTriggered | / | LittleEndian | uint32 | 504 | 32 | 0 | 4294967295 | / | cm |  | The endOffset is pptional. Up to here (at least) the profile values are valid, 0 == no known limit.
Tollgate | ProH | endOffsetF | EventTriggered | / | LittleEndian | boolean | 536 | 8 | 0 | 1 | 1 | / | 0:endoffset can be update 1:endoffset can not be update | The endOffsetFinal is optional. End offset will not be updated anymore. .
Tollgate | ProH | Interpolat | EventTriggered | / | LittleEndian | uint8 | 544 | 8 | 0 | 2 | / | / | 0.Spot 1.Step 2.Linear | InterpolationType
Tollgate | ProH | type | EventTriggered | / | LittleEndian | uint8 | 552 | 8 | 62 | 62 | 62 | / | NODE = 0, PROBABILITY = 1, HEADING_CHANGE = 2, LANE_MODEL = 3, LANE_CONNECTIVITY = 4, LINEAR_OBJECTS = 5, LANES_GEOMETRY = 6, LANE_WIDTH = 7, ROAD_GEOMETRY = 8, NUMBER_OF_LANES_DRIVING_DIRECTION = 9, COMPLEX_INTERSECTION = 10, LINK_IDENTIFIER = 11, FUNCTIONAL_ROAD_CLASS = 12, ROUTE_NUMBER_TYPES = 13, FORM_OF_WAY = 14, ROAD_ACCESSIBILITY = 15, ACCESS_RESTRICTION = 16, OVERTAKING_RESTRICTION = 17, TUNNEL = 18, BRIDGE = 19, DIVIDEDROAD = 20, CURVATURE = 21, SLOPE = 22, BUILTUP_AREA = 23, IN_TOWN = 24, SURFACE = 25, TRAFFIC_SIGN = 26, TRAFFIC_LIGHT = 27, SPECIAL_SITUATION = 28, EFFECTIVE_SPEED_LIMIT = 29, EXTENDED_SPEED_LIMIT = 30, AVERAGE_SPEED = 31, FLOW_SPEED = 32, ROAD_CONDITION = 33, WEATHER = 34, LOCATION_OBJECT = 35, PART_OF_CALCULATED_ROUTE = 36, COUNTRY_CODE = 37, REGION_CODE = 38, DRIV_SIDE = 39, UNIT_SYSTEM = 40, VERSION_PROTOCOL = 41, VERSION_HARDWARE = 42, VERSION_MAP = 43, MAP_AGE = 44, MAP_PRO = 45, MAP_STATUS = 46, SYSTEM_STATUS = 47, TIME_ZONE_OFFSET = 48, ABSOLUTE_VEHICLE_POSITION = 49, OBSTACLE = 50, TURNR_ESTRICTION = 51, //以上是标准adasis v3协议中定义的profile type //extra type MERGE_PATH = 52, NOA = 53, DYNAMIC_TRAFFIC = 54, DYNAMIC_METEOROLOGY = 55, DYNAMIC_EMERGENCY = 56, GEO_FENCE = 57, GANTRY=58, POLE=59, GROUND_ARROW=60, GROUND_TEXT=61, TOLLGATE=62, | profile type
Tollgate | ProH | available | EventTriggered | / | LittleEndian | boolean | 560 | 8 | 0 | 1 | 1 | / | 0.NotAvailable 1.Valid
Tollgate | Link | Tollgate | EventTriggered | / | LittleEndian | boolean | 568 | 8 | 0 | 1 | / | / | 0:not tollgate 1:tollgate | tollgate flag
Tollgate

## NOA_info
Signal Group Name | Signal Name | PDU Tx Mode | PDU Cycle Time (ms) | Endianness | Signal Type (Can be Added) | Start Bit Position | Signal Length (bits) | Signal Min Value (phys) | Signal Max Value (phys) | Default Value (hex) | Signal Unit | Signal Value Description | Signal Comment
SwitchInfo
E2E | Length | Periodic | 50 | LittleEndian | uint16 | 0 | 16 | 0 | 1448 | / | bits |  | E2E header, payload length in uint8.
E2E | Counter | Periodic | 50 | LittleEndian | uint16 | 16 | 16 | 0 | 65535 | / | / |  | E2E header, counter count from 0.
E2E | DataId | Periodic | 50 | LittleEndian | uint32 | 32 | 32 | 0x03000014 | 0x03000014 | 0x03000014 | ENUM | 0x03000014: switch info data. | E2E header, data ID.
E2E | Checksum | Periodic | 50 | LittleEndian | uint32 | 64 | 32 | 0 | 65535 | / | / |  | E2E header, checksum of payload, calculate for entire package, including the header.
TS | Reserved | Periodic | 50 | LittleEndian | uint8 | 96 | 8 | 0 | 0 | 0 | / | 0: Reserved data; | Reserved data for 32-bit alignment.
TS | T_Valid | Periodic | 50 | LittleEndian | boolean | 104 | 8 | 0 | 1 | 0 | / | 0: UTC time invalid; 1: UTC time valid; | UTC time valid signal.
TS | T_Week | Periodic | 50 | LittleEndian | uint16 | 112 | 16 | 0 | 8191 | 0 | / |  | UTC weeks, starting from 1980.01.06 00:00.
TS | T_ms | Periodic | 50 | LittleEndian | uint64 | 128 | 64 | 0 | 604799999999 | 0 | us |  | UTC seconds, starting from Sunday of each week.
TS | SysTime | Periodic | 50 | LittleEndian | uint64 | 192 | 64 | 1 | 604799999999 | 0 | us | 0: Local time invalid; | Local system time.
PL_H | partCount | Periodic | 50 | LittleEndian | uint16 | 256 | 16 | 1 | 1 | 1 | / |  | Total count of package of this bundle.
PL_H | partIndex | Periodic | 50 | LittleEndian | uint16 | 272 | 16 | 1 | 1 | 1 | / | 0: First part; | Part index of package of this bundle.
PL_H | bundleId | Periodic | 50 | LittleEndian | uint32 | 288 | 32 | 1 | 1 | 1 | / |  | Bundle ID.
AisH | reserved | Periodic | 50 | LittleEndian | uint8 | 320 | 8 | 0 | 0 | 0 | / | 0: Reserved data; | Reserved data for 32-bit alignment.
AisH | cycCounter | Periodic | 50 | LittleEndian | uint8 | 328 | 8 | 0 | 255 | / | / |  | Cyclic counter. Reserved for ADASIS V3.
AisH | MsgType | Periodic | 50 | LittleEndian | uint8 | 336 | 8 | 6 | 6 | 6 | / | Message type. 0.Position 1.Profile 2.GlobalData 3.ProfileControl 4.PathControl 5. DynamicInfo 6.SwitchInfo 7.Reserved 8.RouteList | message type
AisH | MsgCount | Periodic | 50 | LittleEndian | uint8 | 344 | 8 | 0 | 5 | 0 | / |  | Message count in this package.
Navigation | NavigationStatus | Periodic | 50 | LittleEndian | uint8 | 352 | 8 | 0 | 3 | 0 | / | 1: 路径规划中 2: 导航中 3: 巡航 4: 偏航 5: 重新规划中 | 0表示没有收到导航状态
Navigation | MatchingStatus | Periodic | 50 | LittleEndian | uint8 | 360 | 8 | 0 | 8 | 0 | / | 1: 关联表为云端最新 2：SDMAP到达终点 3：HDMAP到达终点 4: 本地无关联表 5: 关联表不可用 6: 预留 7: 预留 8: 其他 | 0表示没有收到关联表状态
Navigation | RemainDistance | Periodic | 50 | LittleEndian | uint32 | 368 | 32 | 0 | / | 0 | / | m
Switch | SwitchLaneDirection | Periodic | 50 | LittleEndian | uint8 | 400 | 8 | 0 | 3 | 0 | / | 0: No switch 1: To left 2: To right 3: Invalid | Switch Direction
Switch | SwitchLaneReason | Periodic | 50 | LittleEndian | uint8 | 408 | 8 | 0 | 14 | 0 | / | 0.No reason 1.前方车道消亡 2.前方进入JCT匝道 JCT 3.进入JCT匝道 4.前方退出JCT匝道 5.退出JCT匝道 6.Y型路 7.Reserved 8.Reserved 9.Reserved 10.前方进入IC匝道 11.进入IC匝道 12.前方退出IC匝道 13.退出IC匝道 14.OFFWAY,偏航 15.Others | Switch Reason
Switch | SwitchLaneDistance | Periodic | 50 | LittleEndian | uint16 | 416 | 16 | 0 | 3000 | 0 | / | distance to the switch point
Switch | SwitchLane EndDistance | Periodic | 50 | LittleEndian | uint16 | 432 | 16 | 0 | 3000 | 0 | / | distance to the switch end point
Switch | lineCount | Periodic | 50 | LittleEndian | uint16 | 448 | 16 | 0 | 200 | / | / |  | LinearObjectId count in this package.
Switch | LinearObjectId[ ] | Periodic | 50 | LittleEndian | uint32 | 464 | 6400 | 0 | 4294967295 | 0 | / |  | linearObject ID array，from linearObjectd_0 to linearObjectId_199
RouteList
E2E | Length | Periodic | 200 | LittleEndian | uint16 | 0 | 16 | 0 | 1448 | / | bits |  | E2E header, payload length in uint8.
E2E | Counter | Periodic | 200 | LittleEndian | uint16 | 16 | 16 | 0 | 65535 | / | / |  | E2E header, counter count from 0.
E2E | DataId | Periodic | 200 | LittleEndian | uint32 | 32 | 32 | 0x03000017 | 0x03000017 | 0x03000017 | ENUM | 0x03000017 | E2E header, data ID.
E2E | Checksum | Periodic | 200 | LittleEndian | uint32 | 64 | 32 | 0 | 65535 | / | / |  | E2E header, checksum of payload, calculate for entire package, including the header.
TS | Reserved | Periodic | 200 | LittleEndian | uint8 | 96 | 8 | 0 | 0 | 0 | / | 0: Reserved data; | Reserved data for 8-bit alignment.
TS | T_Valid | Periodic | 200 | LittleEndian | boolean | 104 | 8 | 0 | 1 | 0 | / | 0: UTC time invalid; 1: UTC time valid; | UTC time valid signal.
TS | T_Week | Periodic | 200 | LittleEndian | uint16 | 112 | 16 | 0 | 8191 | 0 | / |  | UTC weeks, starting from 1980.01.06 00:00.
TS | T_ms | Periodic | 200 | LittleEndian | uint64 | 128 | 64 | 0 | 604799999999 | 0 | us |  | UTC seconds, starting from Sunday of each week.
TS | SysTime | Periodic | 200 | LittleEndian | uint64 | 192 | 64 | 1 | 2^64-1 | 0 | us | 0: Local time invalid; | Local system time.
PL_H | partCount | Periodic | 200 | LittleEndian | uint16 | 256 | 16 | 1 | 1 | 1 | / |  | Total count of package of this bundle.
PL_H | partIndex | Periodic | 200 | LittleEndian | uint16 | 272 | 16 | 1 | 1 | 1 | / | 0: First part; | Part index of package of this bundle.
PL_H | bundleId | Periodic | 200 | LittleEndian | uint32 | 288 | 32 | 1 | 1 | 1 | / |  | Bundle ID.
AisH | reserved | Periodic | 200 | LittleEndian | uint8 | 320 | 8 | 0 | 0 | 0 | / | 0: Reserved data; | Reserved data for 32-bit alignment.
AisH | cycCounter | Periodic | 200 | LittleEndian | uint8 | 328 | 8 | 0 | 255 | / | / |  | Cyclic counter. Reserved for ADASIS V3.
AisH | MsgType | Periodic | 200 | LittleEndian | uint8 | 336 | 8 | 6 | 6 | 6 | ENUN | Message type. 0.Position 1.Profile 2.GlobalData 3.ProfileControl 4.PathControl 5. DynamicInfo 6.SwitchInfo 7.Reserved 8.RouteList | Message type. Reserved for ADASIS V3.
AisH | MsgCount | Periodic | 200 | LittleEndian | uint8 | 344 | 8 | 0 | 10 | / | / |  | Message count in this package.
NavHDLinkList | hdmapVersion | Periodic | 200 | LittleEndian | uint32 | 352 | 32 | 0 | 4294967295 | / | /
NavHDLinkList | linkCount | Periodic | 200 | LittleEndian | uint16 | 384 | 16 | 0 | 200 | / | / |  | link count in this package.
NavHDLinkList | linkId[ ] | Periodic | 200 | LittleEndian | uint32 | 400 | 6400 | 0 | 4294967295 | 0 | / |  | link ID array，from linkId_0 to linkId_199